## INFO
EPRI Vetted Product List ¦ Vendor Product Checklist
Updated June 6, 2025
This document is the Vendor Application Checklist for the EPRI Vetted Product List (VPL) - www.epri.com/VPL
Overview:
This checklist is used to attest to your products' conformity with the various criteria found on the EPRI Vetted Product List for EVSE (VPL). This list's criterion mirror the ones within the VPL file.
When completing this checklist, please note the following:
- Some items have different qualification criterion for AC vs. DC hardware
- Fields left blank in the checklist will be assumed to be 'Not Compliant'
- Certain criteria are only applicable for certain products. For example, network software providers are not expected to attest to hardware-related items.
- Criteria are labeled accordingly based on the product category under the column 'Applicable Categories'
Checklist Definitions:
Field: | Definition:
Model Number | The model number as it appears on your NRTL certificate.
Model Name | The model name (if applicable)
Type (AC, AC-V2G,DC, DC-V2G, AD): | The type of product: - AC - AC charger - AC-V2G - AC charger that supports power export - DC - DC charger - DC/V2G - DC charger that supports power export - AD - Adapter
Maximum Power Output (kW) | Rated maximum output power of your EVSE
Category (Non-networked, Network Capable, Network Software, Adapter) | Category of product being listed: - Non-Networked EVSE: This is for EVSE products that do not offer networking capability - Network Capable EVSE: This is for EVSE products that have network capability but are being offered independent of a specific network. Must support cellular, and/or Wi-Fi, and/or ethernet connectivity. - Network Software: This is for evaluation of the network software only, independent of EVSE products. NRTL product listing requirement is not applicable to this category. - Adapter: physical charging adapter
Network Name (if Category is Network Software) | Name of the network being evaluated
Number of Ports | Number of ports does EVSE model has; not applicable to Network Software
Notes [Appropriate notes are included in the VPL Notes field] | Please include any notes you feel will better allow users to understand your product.

## EVSE Hardware
Vendor Product Application Checklist ¦ EVSE Hardware
Updated June 6, 2025
Vendor: | [5 empty] | Model 1: | Model 2: | Model 3: | Model 4: | Model 5: | Model 6: | Model 7: | Model 8:
Contact Name: | [5 empty] | Model Number | Model Number | Model Number | Model Number | Model Number | Model Number | Model Number | Model Number
Contact Email:
[6 empty] | Model Name | Model Name | Model Name | Model Name | Model Name | Model Name | Model Name | Model Name
--> Please continue with your product information on the right
[6 empty] | Type (AC, AC-V2G,DC, DC-V2G, AD): | Type (AC, AC-V2G,DC, DC-V2G, AD): | Type (AC, AC-V2G,DC, DC-V2G, AD): | Type (AC, AC-V2G,DC, DC-V2G, AD): | Type (AC, AC-V2G,DC, DC-V2G, AD): | Type (AC, AC-V2G,DC, DC-V2G, AD): | Type (AC, AC-V2G,DC, DC-V2G, AD): | Type (AC, AC-V2G,DC, DC-V2G, AD):
[6 empty] | Maximum Power Output (kW) | Maximum Power Output (kW) | Maximum Power Output (kW) | Maximum Power Output (kW) | Maximum Power Output (kW) | Maximum Power Output (kW) | Maximum Power Output (kW) | Maximum Power Output (kW)
[6 empty] | Category (Non-Networked, Network Capable) | Category (Non-Networked, Network Capable) | Category (Non-Networked, Network Capable) | Category (Non-Networked, Network Capable) | Category (Non-Networked, Network Capable) | Category (Non-Networked, Network Capable) | Category (Non-Networked, Network Capable) | Category (Non-Networked, Network Capable)
[6 empty] | Number of Ports | Number of Ports | Number of Ports | Number of Ports | Number of Ports | Number of Ports | Number of Ports | Number of Ports
[6 empty] | Notes [These are included in the VPL Notes field] | Notes [Appropriate notes are included in the VPL Notes field] | Notes [Appropriate notes are included in the VPL Notes field] | Notes [Appropriate notes are included in the VPL Notes field] | Notes [Appropriate notes are included in the VPL Notes field] | Notes [Appropriate notes are included in the VPL Notes field] | Notes [Appropriate notes are included in the VPL Notes field] | Notes [Appropriate notes are included in the VPL Notes field]
Category | # | Qualification | Description | Vetting Method/Notes | Applicable Categories | Vendor Responses for this Model: | Vendor Responses for this Model: | Vendor Responses for this Model: | Vendor Responses for this Model: | Vendor Responses for this Model: | Vendor Responses for this Model: | Vendor Responses for this Model: | Vendor Responses for this Model:
EVSE Electrical [For all EVSE and Adapters as Applicable] | 1-1(AC) | Safety requirements - Listing for AC Charging | Unit listed by qualified Nationally Recognized Test Lab (NRTL) to UL 2594; will include other UL standards as prescribed by the NRTL; to support criteria 1-3, certification to UL 2231-1 and UL 2231-2 is required; other standards likely to be referenced: UL 1998, UL 2251 | Vendor Documentation. Vendor to provide name of NRTL used and a copy of the Certificate of Compliance. Proprietary information should not be included in the provided materials. The information should include a list of the UL standards used to vet the product and models covered by the listing. For Batch listed products, information must include serial number range or other product marking data that indicates equipment that falls under the batch listing. Field listing of equipment is not recognized in this process since it seeks to pre-qualify equipment. (applies to EVSE hardware only) | Non-Networked EVSE Network Capable EVSE AC ONLY | Yes/No/NA This must be accompanied by your NRTL certificate. | Yes/No/NA This must be accompanied by your NRTL certificate. | Yes/No/NA This must be accompanied by your NRTL certificate. | Yes/No/NA This must be accompanied by your NRTL certificate. | Yes/No/NA This must be accompanied by your NRTL certificate. | Yes/No/NA This must be accompanied by your NRTL certificate. | Yes/No/NA This must be accompanied by your NRTL certificate. | Yes/No/NA This must be accompanied by your NRTL certificate.
| 1-1(DC) | Safety requirements - Listing for DC Charging | Unit must be listed by qualified Nationally Recognized Test Lab (NRTL) to UL 2202 ; will include other UL standards as prescribed by the NRTL; to support criteria 1-3, certification to UL 2231-1 and UL 2231-2 is required; other standards likely to be referenced: UL 1998, UL 2251 | Vendor Documentation. Vendor to provide name of NRTL used and a copy of the Certificate of Compliance. Proprietary information should not be included in the provided materials. The information should include a list of the UL standards used to vet the product and models covered by the listing. For Batch listed products, information must include serial number range or other product marking data that indicates equipment that falls under the batch listing. Field listing of equipment is not recognized in this process since it seeks to pre-qualify equipment. (applies to EVSE hardware only) | Non-Networked EVSE Network Capable EVSE DC ONLY | Yes/No/NA This must be accompanied by your NRTL certificate. | Yes/No/NA This must be accompanied by your NRTL certificate. | Yes/No/NA This must be accompanied by your NRTL certificate. | Yes/No/NA This must be accompanied by your NRTL certificate. | Yes/No/NA This must be accompanied by your NRTL certificate. | Yes/No/NA This must be accompanied by your NRTL certificate. | Yes/No/NA This must be accompanied by your NRTL certificate. | Yes/No/NA This must be accompanied by your NRTL certificate.
| 1-1(WR) | Safety requirements - Listing for Wireless Charging | Unit must be listed by qualified Nationally Recognized Test Lab (NRTL) to UL 2750 ; will include other UL standards as prescribed by the NRTL. | Vendor Documentation. Vendor to provide name of NRTL used and a copy of the Certificate of Compliance. Proprietary information should not be included in the provided materials. The information should include a list of the UL standards used to vet the product and models covered by the listing. For Batch listed products, information must include serial number range or other product marking data that indicates equipment that falls under the batch listing. Field listing of equipment is not recognized in this process since it seeks to pre-qualify equipment. (applies to EVSE hardware only) | Non-Networked EVSE Network Capable EVSE Wireless ONLY | Yes/No/NA This must be accompanied by your NRTL certificate. | Yes/No/NA This must be accompanied by your NRTL certificate. | Yes/No/NA This must be accompanied by your NRTL certificate. | Yes/No/NA This must be accompanied by your NRTL certificate. | Yes/No/NA This must be accompanied by your NRTL certificate. | Yes/No/NA This must be accompanied by your NRTL certificate. | Yes/No/NA This must be accompanied by your NRTL certificate. | Yes/No/NA This must be accompanied by your NRTL certificate.
| 1-1(AD) | Safety requirements - Listing for Adapters | Unit must be listed by qualified Nationally Recognized Test Lab (NRTL) to UL 2252 ; will include other UL standards as prescribed by the NRTL. | Vendor Documentation. Vendor to provide name of NRTL used and a copy of the Certificate of Compliance. Proprietary information should not be included in the provided materials. The information should include a list of the UL standards used to vet the product and models covered by the listing. For Batch listed products, information must include serial number range or other product marking data that indicates equipment that falls under the batch listing. Field listing of equipment is not recognized in this process since it seeks to pre-qualify equipment. (applies to Adapter hardware only) | Adapter ONLY | Yes/No/NA This must be accompanied by your NRTL certificate. | Yes/No/NA This must be accompanied by your NRTL certificate. | Yes/No/NA This must be accompanied by your NRTL certificate. | Yes/No/NA This must be accompanied by your NRTL certificate. | Yes/No/NA This must be accompanied by your NRTL certificate. | Yes/No/NA This must be accompanied by your NRTL certificate. | Yes/No/NA This must be accompanied by your NRTL certificate. | Yes/No/NA This must be accompanied by your NRTL certificate.
| 1-2A(AC) | Connector and charging interface standard | EVSE charging interface compliant with SAE J1772 | Vendor to attest that equipment has been tested with a minimum of 10 different makes (automotive brands) of plug-in electric vehicles. (applies to EVSE hardware only) | Non-Networked EVSE Network Capable EVSE AC ONLY | Yes/No/NA | Yes/No/NA | Yes/No/NA | Yes/No/NA | Yes/No/NA | Yes/No/NA | Yes/No/NA | Yes/No/NA
| 1-2B(AC) | Connector and charging interface standard | EVSE charging interface compliant with SAE J3068 | Vendor to attest to compliance. (applies to EVSE hardware only) | Non-Networked EVSE Network Capable EVSE AC ONLY | Yes/No/NA | Yes/No/NA | Yes/No/NA | Yes/No/NA | Yes/No/NA | Yes/No/NA | Yes/No/NA | Yes/No/NA
| 1-2C(AC) | Connector and charging interface standard | EVSE charging interface compliant with SAE J3400 | Vendor to attest to compliance. (applies to EVSE hardware only) | Non-Networked EVSE Network Capable EVSE AC ONLY | Yes/No/NA | Yes/No/NA | Yes/No/NA | Yes/No/NA | Yes/No/NA | Yes/No/NA | Yes/No/NA | Yes/No/NA
| 1-2D(AC) | Adapter standard | Adapter compliant with SAE J3400/1 | Vendor to attest compliance with J3400/1. Applies to Adapter hardware only. | Adapter AC ONLY | Yes/No/NA | Yes/No/NA | Yes/No/NA | Yes/No/NA | Yes/No/NA | Yes/No/NA | Yes/No/NA | Yes/No/NA
| 1-2A(DC) | Connector and charging interface standard | EVSE charging interface compliant with SAE J1772 CCS interface | For SAE J1772 CCS interface: Vendor to attest that each port type offered by equipment has been tested with a minimum of 5 different makes (automotive brands) of plug-in electric vehicles. (applies to EVSE hardware only) | Non-Networked EVSE Network Capable EVSE DC ONLY | Yes/No/NA | Yes/No/NA | Yes/No/NA | Yes/No/NA | Yes/No/NA | Yes/No/NA | Yes/No/NA | Yes/No/NA
| 1-2B(DC) | Connector and charging interface standard | EVSE charging interface must be compliant with CHAdeMO | For CHAdeMO interface: Vendor documentation showing CHAdeMO Alliance certification of interface. (applies to EVSE hardware only) | Non-Networked EVSE Network Capable EVSE DC ONLY | Yes/No/NA | Yes/No/NA | Yes/No/NA | Yes/No/NA | Yes/No/NA | Yes/No/NA | Yes/No/NA | Yes/No/NA
| 1-2C(DC) | Connector and charging interface standard | EVSE charging interface compliant with SAE J3400 | Vendor to attest to compliance. (applies to EVSE hardware only) | Non-Networked EVSE Network Capable EVSE DC ONLY | Yes/No/NA | Yes/No/NA | Yes/No/NA | Yes/No/NA | Yes/No/NA | Yes/No/NA | Yes/No/NA | Yes/No/NA
| 1-2D(DC) | Connector and charging interface standard | EVSE charging interface compliant with SAE J3105 | Vendor to attest to compliance. (applies to EVSE hardware only) | Non-Networked EVSE Network Capable EVSE DC ONLY | Yes/No/NA | Yes/No/NA | Yes/No/NA | Yes/No/NA | Yes/No/NA | Yes/No/NA | Yes/No/NA | Yes/No/NA
| 1-2E(DC) | Adapter standard | Adapter compliant with SAE J3400/1 | Not being evaluated at this time. (applies to Adapter hardware only) | Adapter DC ONLY NOTE: Adapters will not be evaluated until publication of SAE J3400/1 | Yes/No/NA | Yes/No/NA | Yes/No/NA | Yes/No/NA | Yes/No/NA | Yes/No/NA | Yes/No/NA | Yes/No/NA
| 1-2A(WR) | Charging interface standard | EVSE charging interface compliant with SAE J2954 | Vendor to attest to compliance. (applies to EVSE hardware only) | Non-Networked EVSE Network Capable EVSE Wireless ONLY | Yes/No/NA | Yes/No/NA | Yes/No/NA | Yes/No/NA | Yes/No/NA | Yes/No/NA | Yes/No/NA | Yes/No/NA
| 1-2B(WR) | Charging interface standard | EVSE charging interface compliant with SAE J2954/2 | Vendor to attest to compliance. (applies to EVSE hardware only) | Non-Networked EVSE Network Capable EVSE Wireless ONLY NOTE: High power wireless systems will not be evaluated until publication of SAE J2954/2. | bar: Model 1: to Model 8:
| 1-3(AC) | Power quality criteria | EVSE must be compliant with applicable portions of SAE J2894/1 based on testing as described in SAE J2894/2. | Vendor to attest compliance with these elements of SAE J2894/1: J2894/1 section 5.1: Capable of operation over Voltage range: 90% - 110% of nominal J2894/1 section 5.2: Voltage swell: 175% half cycle; 125% of nominal for 3 sec J2894/1 section 5.4: Voltage (sag depth) 20%, 2s; 100%, 12 cycles (200ms); where 100% means 0Vac J2894/1 section 5.7: Frequency variation: +/-2% of nominal (applies to EVSE hardware only) | Non-Networked EVSE Network Capable EVSE AC ONLY | Yes/No/NA | Yes/No/NA | Yes/No/NA | Yes/No/NA | Yes/No/NA | Yes/No/NA | Yes/No/NA | Yes/No/NA
| 1-3(DC) | Power quality criteria | EVSE must be compliant with applicable portions of SAE J2894/1 based on testing as described in SAE J2894/2. | Vendor to attest to compliance with these elements of SAE J2894/1: J2984/1 section 4.1: Power factor – minimum 95% J2984/1 section 4.4: Total Demand Distortion – reference IEEE 519 J2984/1 section 4.5: Current Distortion at Each Harmonic Voltage swell: 175% half cycle; 125% of nominal for 3 sec J2894/1 section 5.1: Capable of operation over Voltage range: 90% - 110% of nominal J2894/1 section 5.2: Voltage swell: 175% half cycle; 125% of nominal for 3 sec J2894/1 section 5.4: Voltage (sag depth) 20%, 2s; 100%, 12 cycles (200ms); where 100% means 0Vac (applies to EVSE hardware only) | Non-Networked EVSE Network Capable EVSE DC ONLY | Yes/No/NA | Yes/No/NA | Yes/No/NA | Yes/No/NA | Yes/No/NA | Yes/No/NA | Yes/No/NA | Yes/No/NA
| 1-3(WR) | Power quality criteria | Wireless charging requirements have not been included in SAE J2894. | Not being evaluated. SAE J2894 does not include wireless at this time. | Non-Networked EVSE Network Capable EVSE NOTE: Will not be evaluated until SAE J2894 includes wireless charging. | bar: Model 1: to Model 8:
| 1-4 | RF emissions/susceptibility requirements | Compliance with Federal Communications Commission (FCC) Part 15; Code of Federal Regulations, Title 47, Part 15 (47 CFR 15) | Vendor documentation (that EVSE meets requirements). Must show compliance or identify listing in FCC database. | Non-Networked EVSE Network Capable EVSE | Yes/No/NA Documentation of FCC status must be provided. | Yes/No/NA Documentation of FCC status must be provided. | Yes/No/NA Documentation of FCC status must be provided. | Yes/No/NA Documentation of FCC status must be provided. | Yes/No/NA Documentation of FCC status must be provided. | Yes/No/NA Documentation of FCC status must be provided. | Yes/No/NA Documentation of FCC status must be provided. | Yes/No/NA Documentation of FCC status must be provided.
| 1-5 | Energy Efficiency – Energy Star Compliant | Environmental Protection Association (EPA) ENERGY STAR for EVSE; EPA program related to energy efficiency of end use products; reference current EnergyStar EVSE document | Vendor documentation (that EVSE meets requirements). EPRI to verify EVSE is listed on EPA ENERGY STAR website. | Non-Networked EVSE Network Capable EVSE | Yes/No/NA Documentation of Energy Star status must be provided. Please provide the link to your product details PDF file on the ENERGY STAR web portal. | Yes/No/NA Documentation of Energy Star status must be provided. Please provide the link to your product details PDF file on the ENERGY STAR web portal. | Yes/No/NA Documentation of Energy Star status must be provided. Please provide the link to your product details PDF file on the ENERGY STAR web portal. | Yes/No/NA Documentation of Energy Star status must be provided. Please provide the link to your product details PDF file on the ENERGY STAR web portal. | Yes/No/NA Documentation of Energy Star status must be provided. Please provide the link to your product details PDF file on the ENERGY STAR web portal. | Yes/No/NA Documentation of Energy Star status must be provided. Please provide the link to your product details PDF file on the ENERGY STAR web portal. | Yes/No/NA Documentation of Energy Star status must be provided. Please provide the link to your product details PDF file on the ENERGY STAR web portal. | Yes/No/NA Documentation of Energy Star status must be provided. Please provide the link to your product details PDF file on the ENERGY STAR web portal.
| 1-6 | Energy Metering | Energy metering is Type Evaluated under NIST Handbook 44 requirements. National Type Evaluation Program (NTEP) or California Type Evaluation Program (CTEP). | Vendor documentation (that EVSE meets requirements). EPRI will verify listing with National Type Evaluation Program (NTEP) or California Type Evaluation Program (CTEP). | Non-Networked EVSE Network Capable EVSE | Yes/No/NA Documentation of CTEP or NTEP certification must be provided. | Yes/No/NA Documentation of CTEP or NTEP certification must be provided. | Yes/No/NA Documentation of CTEP or NTEP certification must be provided. | Yes/No/NA Documentation of CTEP or NTEP certification must be provided. | Yes/No/NA Documentation of CTEP or NTEP certification must be provided. | Yes/No/NA Documentation of CTEP or NTEP certification must be provided. | Yes/No/NA Documentation of CTEP or NTEP certification must be provided. | Yes/No/NA Documentation of CTEP or NTEP certification must be provided.
EVSE Physical [For all EVSE; Adapters as noted] | 2-1 | Suitable for Outdoor Application | Enclosure rating suitable for outdoor application. This would be a rating of NEMA 3R or better. | Vendor to attest to compliance (that EVSE meets requirements). (UL certification should include outdoor application). | Non-Networked EVSE Network Capable EVSE | Yes/No/NA | Yes/No/NA | Yes/No/NA | Yes/No/NA | Yes/No/NA | Yes/No/NA | Yes/No/NA | Yes/No/NA
| 2-2(AC) | Operating Temperature Range | Equipment must be capable of normal operation over the temperature of -22°F to 104°F (-30°C to 40°C) (from UL 2594). | Vendor to attest to compliance . | Non-Networked EVSE Network Capable EVSE AC ONLY Includes AC Adapters | Yes/No/NA | Yes/No/NA | Yes/No/NA | Yes/No/NA | Yes/No/NA | Yes/No/NA | Yes/No/NA | Yes/No/NA
| 2-2(DC) | Operating Temperature Range | Equipment must be capable of normal operation at up to 104°F (40°C) (from UL 2202). NOTE: UL 2202 does not specify a lower operating temperature requirement. | Vendor to attest to compliance. | Non-Networked EVSE Network Capable EVSE DC ONLY Includes DC Adapters | Yes/No/NA | Yes/No/NA | Yes/No/NA | Yes/No/NA | Yes/No/NA | Yes/No/NA | Yes/No/NA | Yes/No/NA
| 2-2(WR) | Operating Temperature Range | Need to establish an accepted temperature range. | Not evaluated. (UL 2750 does not specify a temperature range for normal operation). | NA | bar: Model 1: to Model 8:
| 2-3 | American With Disabilities Act (ADA) | Must be capable of being installed in compliance with ADA requirements. | Vendor to attest to compliance (that EVSE meets requirements). Equipment must have capability to be installed in compliance with ADA requirements. | Non-Networked EVSE Network Capable EVSE | Yes/No/NA | Yes/No/NA | Yes/No/NA | Yes/No/NA | Yes/No/NA | Yes/No/NA | Yes/No/NA | Yes/No/NA
| 2-4 | Hardwired Installation Support | EVSE supports hardwired installation | Vendor to attest to compliance. | Non-Networked EVSE Network Capable EVSE | Yes/No/NA | Yes/No/NA | Yes/No/NA | Yes/No/NA | Yes/No/NA | Yes/No/NA | Yes/No/NA | Yes/No/NA
| 2-5 | Fixed-in-place Installation Support | EVSE supports fixed-in-place installation (floor/ground/ceiling/wall). | Vendor to attest to compliance. | Non-Networked EVSE Network Capable EVSE | Yes/No/NA | Yes/No/NA | Yes/No/NA | Yes/No/NA | Yes/No/NA | Yes/No/NA | Yes/No/NA | Yes/No/NA
| 2-6 | Permanently Attached Output Cable | EVSE has a permanently attached charging cable/plug (at output). | Vendor to attest to compliance. | Non-Networked EVSE Network Capable EVSE | Yes/No/NA | Yes/No/NA | Yes/No/NA | Yes/No/NA | Yes/No/NA | Yes/No/NA | Yes/No/NA | Yes/No/NA
| 2-7A | Minimum Warranty Term | Product has a 1 year warranty. | Vendor to attest to compliance. | Non-Networked EVSE Network Capable EVSE Includes Adapters | Yes/No/NA | Yes/No/NA | Yes/No/NA | Yes/No/NA | Yes/No/NA | Yes/No/NA | Yes/No/NA | Yes/No/NA
| 2-7B | Minimum Warranty Term | Product has a 2 year warranty. | Vendor to attest to compliance. | Non-Networked EVSE Network Capable EVSE Includes Adapters | Yes/No/NA | Yes/No/NA | Yes/No/NA | Yes/No/NA | Yes/No/NA | Yes/No/NA | Yes/No/NA | Yes/No/NA
| 2-7C | Minimum Warranty Term | Product has a 3 year warranty. | Vendor to attest to compliance. | Non-Networked EVSE Network Capable EVSE Includes Adapters | Yes/No/NA | Yes/No/NA | Yes/No/NA | Yes/No/NA | Yes/No/NA | Yes/No/NA | Yes/No/NA | Yes/No/NA
| 2-7D | Minimum Warranty Term | A 5-year product warranty is available. | Vendor to attest to compliance. | Non-Networked EVSE Network Capable EVSE Includes Adapters | Yes/No/NA | Yes/No/NA | Yes/No/NA | Yes/No/NA | Yes/No/NA | Yes/No/NA | Yes/No/NA | Yes/No/NA
| 2-8 | Intended Use (Commercial/Residential) | This EVSE is intended for commercial use. | Vendor to attest to compliance. | Non-Networked EVSE Network Capable EVSE | Yes/No/NA | Yes/No/NA | Yes/No/NA | Yes/No/NA | Yes/No/NA | Yes/No/NA | Yes/No/NA | Yes/No/NA
EVSE Network Capability [For Network Capable EVSE] | 3-1A | EVSE to Network Communications - Protocol | EVSE operates with and is compliant with the Open Charge Alliance Open Charge Point Protocol, Version 1.6 | Vendor to attest to compliance (that EVSE meets requirements). This excludes cloud (application programming interface) based OCPP implementations. | Network Capable EVSE | Yes/No/NA | Yes/No/NA | Yes/No/NA | Yes/No/NA | Yes/No/NA | Yes/No/NA | Yes/No/NA | Yes/No/NA
| 3-1B | EVSE to Network Communications - Protocol | EVSE has completed certification with the Open Charge Alliance for Subset Certificate OCPP 1.6 | Vendor documentation (that EVSE meets requirements). EPRI will verify listing of EVSE product on Open Charge Alliance product certification listing. https://openchargealliance.org/certificationocpp/ | Network Capable EVSE | Yes/No/NA Vendor must provide link to Open Charge Alliance certificate on the OCA web portal. | Yes/No/NA Vendor must provide link to Open Charge Alliance certificate on the OCA web portal. | Yes/No/NA Vendor must provide link to Open Charge Alliance certificate on the OCA web portal. | Yes/No/NA Vendor must provide link to Open Charge Alliance certificate on the OCA web portal. | Yes/No/NA Vendor must provide link to Open Charge Alliance certificate on the OCA web portal. | Yes/No/NA Vendor must provide link to Open Charge Alliance certificate on the OCA web portal. | Yes/No/NA Vendor must provide link to Open Charge Alliance certificate on the OCA web portal. | Yes/No/NA Vendor must provide link to Open Charge Alliance certificate on the OCA web portal.
| 3-1C | EVSE to Network Communications - Protocol | EVSE has completed certification with the Open Charge Alliance for Full Certificate OCPP 1.6 | Vendor documentation (that EVSE meets requirements). EPRI will verify listing of EVSE product on Open Charge Alliance product certification listing. https://openchargealliance.org/certificationocpp/ | Network Capable EVSE | Yes/No/NA Vendor must provide link to Open Charge Alliance certificate on the OCA web portal. | Yes/No/NA Vendor must provide link to Open Charge Alliance certificate on the OCA web portal. | Yes/No/NA Vendor must provide link to Open Charge Alliance certificate on the OCA web portal. | Yes/No/NA Vendor must provide link to Open Charge Alliance certificate on the OCA web portal. | Yes/No/NA Vendor must provide link to Open Charge Alliance certificate on the OCA web portal. | Yes/No/NA Vendor must provide link to Open Charge Alliance certificate on the OCA web portal. | Yes/No/NA Vendor must provide link to Open Charge Alliance certificate on the OCA web portal. | Yes/No/NA Vendor must provide link to Open Charge Alliance certificate on the OCA web portal.
| 3-1D | EVSE to Network Communications - Protocol | EVSE has completed certification with the Open Charge Alliance for Security Certificate OCPP 1.6 | Vendor documentation (that EVSE meets requirements). EPRI will verify listing of EVSE product on Open Charge Alliance product certification listing. https://openchargealliance.org/certificationocpp/ | Network Capable EVSE | Yes/No/NA Vendor must provide link to Open Charge Alliance certificate on the OCA web portal. | Yes/No/NA Vendor must provide link to Open Charge Alliance certificate on the OCA web portal. | Yes/No/NA Vendor must provide link to Open Charge Alliance certificate on the OCA web portal. | Yes/No/NA Vendor must provide link to Open Charge Alliance certificate on the OCA web portal. | Yes/No/NA Vendor must provide link to Open Charge Alliance certificate on the OCA web portal. | Yes/No/NA Vendor must provide link to Open Charge Alliance certificate on the OCA web portal. | Yes/No/NA Vendor must provide link to Open Charge Alliance certificate on the OCA web portal. | Yes/No/NA Vendor must provide link to Open Charge Alliance certificate on the OCA web portal.
| 3-1E | EVSE to Network Communications - Protocol | EVSE is capable of being operated with the Open Charge Alliance Open Charge Point Protocol, Version 1.6 | Vendor to attest to compliance (that EVSE meets requirements). This is considered verified if any of 3-1A to 3-1D are verified. This excludes cloud (application programming interface) based OCPP implementations. | Network Capable EVSE | Yes/No/NA | Yes/No/NA | Yes/No/NA | Yes/No/NA | Yes/No/NA | Yes/No/NA | Yes/No/NA | Yes/No/NA
| 3-2 | EVSE to Network Communications – Remote Firmware Maintenance | EVSE firmware can be remotely updated | Vendor to attest to compliance (that EVSE meets requirements). | Network Capable EVSE | Yes/No/NA | Yes/No/NA | Yes/No/NA | Yes/No/NA | Yes/No/NA | Yes/No/NA | Yes/No/NA | Yes/No/NA
| 3-3 | Ability to support remote demand response events | EVSE supports network based demand response events; Function likely based on Network API and may be implemented with OpenADR2.0b | Vendor to attest to compliance (that EVSE supports remote demand response). This applies only to EVSE capability (network capability is assessed by [4-3] or [4-8]. | Network Capable EVSE | Yes/No/NA | Yes/No/NA | Yes/No/NA | Yes/No/NA | Yes/No/NA | Yes/No/NA | Yes/No/NA | Yes/No/NA
| 3-4A | EVSE to Network Communications - Protocol | EVSE operates with and is compliant with the Open Charge Alliance Open Charge Point Protocol, Version 2.0.1 | Vendor to attest to compliance (that EVSE meets requirements). | Network Capable EVSE | Yes/No/NA | Yes/No/NA | Yes/No/NA | Yes/No/NA | Yes/No/NA | Yes/No/NA | Yes/No/NA | Yes/No/NA
| 3-4B | EVSE to Network Communications - Protocol | EVSE has completed certification with the Open Charge Alliance for Subset Certificate OCPP 2.0.1 | Vendor documentation (that EVSE meets requirements). EPRI will verify listing of EVSE product on Open Charge Alliance product certification listing. https://openchargealliance.org/certificationocpp/ | Network Capable EVSE | Yes/No/NA Vendor must provide link to Open Charge Alliance certificate on the OCA web portal. | Yes/No/NA Vendor must provide link to Open Charge Alliance certificate on the OCA web portal. | Yes/No/NA Vendor must provide link to Open Charge Alliance certificate on the OCA web portal. | Yes/No/NA Vendor must provide link to Open Charge Alliance certificate on the OCA web portal. | Yes/No/NA Vendor must provide link to Open Charge Alliance certificate on the OCA web portal. | Yes/No/NA Vendor must provide link to Open Charge Alliance certificate on the OCA web portal. | Yes/No/NA Vendor must provide link to Open Charge Alliance certificate on the OCA web portal. | Yes/No/NA Vendor must provide link to Open Charge Alliance certificate on the OCA web portal.
| 3-4C | EVSE to Network Communications - Protocol | EVSE has completed certification with the Open Charge Alliance for Full Certificate OCPP 2.0.1 | Vendor documentation (that EVSE meets requirements). EPRI will verify listing of EVSE product on Open Charge Alliance product certification listing. https://openchargealliance.org/certificationocpp/ | Network Capable EVSE | Yes/No/NA Vendor must provide link to Open Charge Alliance certificate on the OCA web portal. | Yes/No/NA Vendor must provide link to Open Charge Alliance certificate on the OCA web portal. | Yes/No/NA Vendor must provide link to Open Charge Alliance certificate on the OCA web portal. | Yes/No/NA Vendor must provide link to Open Charge Alliance certificate on the OCA web portal. | Yes/No/NA Vendor must provide link to Open Charge Alliance certificate on the OCA web portal. | Yes/No/NA Vendor must provide link to Open Charge Alliance certificate on the OCA web portal. | Yes/No/NA Vendor must provide link to Open Charge Alliance certificate on the OCA web portal. | Yes/No/NA Vendor must provide link to Open Charge Alliance certificate on the OCA web portal.
| 3-4D | EVSE to Network Communications - Protocol | EVSE has completed certification with the Open Charge Alliance for Security Certificate OCPP 2.0.1 | Vendor documentation (that EVSE meets requirements). EPRI will verify listing of EVSE product on Open Charge Alliance product certification listing. https://openchargealliance.org/certificationocpp/ | Network Capable EVSE | Yes/No/NA Vendor must provide link to Open Charge Alliance certificate on the OCA web portal. | Yes/No/NA Vendor must provide link to Open Charge Alliance certificate on the OCA web portal. | Yes/No/NA Vendor must provide link to Open Charge Alliance certificate on the OCA web portal. | Yes/No/NA Vendor must provide link to Open Charge Alliance certificate on the OCA web portal. | Yes/No/NA Vendor must provide link to Open Charge Alliance certificate on the OCA web portal. | Yes/No/NA Vendor must provide link to Open Charge Alliance certificate on the OCA web portal. | Yes/No/NA Vendor must provide link to Open Charge Alliance certificate on the OCA web portal. | Yes/No/NA Vendor must provide link to Open Charge Alliance certificate on the OCA web portal.
| 3-4E | EVSE to Network Communications - Protocol | EVSE is capable of being operated with the Open Charge Alliance Open Charge Point Protocol, Version 2.0.1 | Vendor to attest to compliance (that EVSE meets requirements). This is considered verified if any of 3-4A to 3-4D are verified. | Network Capable EVSE | Yes/No/NA | Yes/No/NA | Yes/No/NA | Yes/No/NA | Yes/No/NA | Yes/No/NA | Yes/No/NA | Yes/No/NA
State Specific (California) [For Network Capable EVSE] | CA-1 | Labeling | California Code of Regulations, Title 13, Chapter 8.3, Section 2360.1 - Requirements for Labeling Electric Vehicle Supply Equipment; "the EVSP shall install and maintain, for each publicly available EVSE that is operated by the EVSP, a label that complies with 16 CFR Part 309, Subpart B - Requirements for Alternative Fuels, Subject group 31 § 309.17 a(3) (as amended April 23, 2013)." "(a) Applicability. The requirements of this section apply to all EVSPs operating one or more publicly available Level 2 or DCFC EVSE installed in California. (b) DCFC EVSE labeling deadline. By January 1, 2022, the EVSP shall install and maintain, for each publicly available DCFC EVSE that is operated by the EVSP, a label that complies with 16 CFR Part 309, Subpart B - Requirements for Alternative Fuels, Subject group 31 § 309.17 a(3) (as amended April 23, 2013). (c) Level 2 EVSE labeling deadline. By July 1, 2023, the EVSP shall install and maintain, for each publicly available Level 2 EVSE that is operated by the EVSP, a label that complies with 16 CFR Part 309, Subpart B - Requirements for Alternative Fuels, Subject group 31 § 309.17 a(3) (as amended April 23, 2013)." | Vendor to attest to compliance. | Non-Networked EVSE Network Capable EVSE | Yes/No/NA | Yes/No/NA | Yes/No/NA | Yes/No/NA | Yes/No/NA | Yes/No/NA | Yes/No/NA | Yes/No/NA
| CA-2 | Fee Disclosure | California Code of Regulations, Title 13, Chapter 8.3, paragraph 2360.1; fee disclosure requirements; "(d) At a minimum, if the EVSE requires payment for use, the EVSP shall disclose to the user the following information at the point of sale, if applicable: (1) A fee for use of the parking space. (2) A nonmember plug-in fee from the EVSP. (3) Price to refuel in U.S. dollars per kilowatt-hour or megajoule. (4) Any potential changes in the price to refuel, in U.S. dollars per kilowatt-hour or megajoule, due to variable pricing. This may be specified as a range of prices, in U.S. dollars per kilowatt-hour or megajoule. (5) Any other fees charged for a refueling session." | Vendor to attest to compliance (that EVSE supports these requirements). | Network Capable EVSE | Yes/No/NA | Yes/No/NA | Yes/No/NA | Yes/No/NA | Yes/No/NA | Yes/No/NA | Yes/No/NA | Yes/No/NA
| CA-5 | Credit Card Reader | California Code of Regulations, Title 13, Chapter 8.3, paragraph 2360.2; credit card reader requirements; "(a) Applicability. The requirements of this section apply to publicly available EVSE installed in California that require payment. (b) The EVSP shall ensure that each EVSE subject to this section that it operates complies with the requirements of this section. (c) Compliance deadlines. (1) DCFC EVSE compliance deadline. A DCFC EVSE installed on or after January 1, 2022, shall comply with the requirements of this section. A DCFC EVSE installed prior to January 1, 2022, shall comply with the requirements of this section when the EVSE is replaced but in no case later than July 1, 2033. (2) Level 2 EVSE compliance deadline. A Level 2 EVSE installed on or after July 1, 2023, shall comply with the requirements of this section. A Level 2 EVSE installed prior to July 1, 2023, shall comply with the requirements of this section when the EVSE is replaced but in no case later than July 1, 2033. (d) All EVSE subject to this section shall have a credit card reader device physically located on either the EVSE unit or a kiosk used to service that EVSE. The credit card reader device shall comply with all of the following requirements: (1) The credit card reader device shall accept, at a minimum, the Euro MasterCard Visa (EMV) chip and, at a minimum, one of the following credit card types: Visa, MasterCard, or American Express. (2) The credit card reader device shall be non-locking and shall always permit customers to remove their credit card without damage to the card, including during a fault situation or power failure. (3) The credit card reader device shall comply with PCI - DSS Level 1. (e) All EVSE subject to this section shall have a mobile payment device physically located on the EVSE or kiosk used to service that EVSE. (f) The EVSP shall provide and display a toll-free number on each EVSE or kiosk used to service that EVSE that provides the user with the option to initiate a charging session and submit payment at any time that the EVSE is operational and publicly available." | Vendor to attest to compliance (that EVSE meets requirements). | Network Capable EVSE | Yes/No/NA | Yes/No/NA | Yes/No/NA | Yes/No/NA | Yes/No/NA | Yes/No/NA | Yes/No/NA | Yes/No/NA
| CA-7 | Reporting Requirements - Annual | California Code of Regulations, Title 13, Chapter 8.3, paragraph 2360.4; List of information that is required to be provided by Electric Vehicle Service Providers (EVSPs) to the State of California on an annual basis; Applies to all EVSPs operating or intending to operate one or more publicly available Level 2 or DCFC EVSE installed in California; Complex set of reporting deadlines | Vendor to attest to compliance (that EVSE can support reporting requirements) | Network Capable EVSE | Yes/No/NA | Yes/No/NA | Yes/No/NA | Yes/No/NA | Yes/No/NA | Yes/No/NA | Yes/No/NA | Yes/No/NA
| CA-8 | NIST Handbook 44 Compliance | California Department of Food and Agriculture (CDFA), Division of Measurement Standards (DMS) - Electric Vehicle Fueling Systems Specifications in the CCR Title 4, § 4002.11.; Metering Type Evaluation "A.4. Type Evaluation. - The National Type Evaluation Program (NTEP) or California Type Evaluation Program (CTEP) will accept for type evaluation only those EVSEs that comply with all requirements of this article and have received safety certification by a nationally recognized testing laboratory (NRTL)." Additional material follows on state modifications to NIST Handbook 44 requirements. State of California Office of Administrative Law (OAL), Government Code Section 111349.3, OAL Matter Number 2019-1101-01 - "Commercial weighing and measuring devices shall, except where [otherwise noted], conform to the latest requirements set forth in the National Institute of Standards and Technology Handbook 44 'Specifications, Tolerances, and Other Technical Requirements for Weighing and Measuring Devices' ["Handbook 44"]". | Vendor to attest to compliance (that EVSE meets requirements). Note: This is equivalent to EPRI criteria 1-6. | Network Capable EVSE | Yes/No/NA | Yes/No/NA | Yes/No/NA | Yes/No/NA | Yes/No/NA | Yes/No/NA | Yes/No/NA | Yes/No/NA
| CA-9 | California Energy Commission – Title 20 EVSE Data Requirements | California Energy Commission proposed data collection requirements; Docket number 18-OIR-01; paragraph 1386 | Not being evaluated. This paragraph was repealed in a CEC action Docket 18-OIR-01; TN #: 241104 dated 12/31/2021 | NA | bar: Model 1: to Model 8:
| CA-10 | EV-EVSE Communications -ISO 15118 | California Energy Commission (CEC) Docket Number 19-AB-2127; TN # 241955 - CEC Recommendation for Deployment of ISO 15118-Ready Chargers - includes definition of "ISO 15118-Ready Hardware"; California Public Utility Commission (CPUC) Decision 22-08-024 and Decision 22-11-040 as affirmed by Rulemaking 18-12-006 - required in CPUC regulated utility programs after July 1, 2023. From CEC TN # 241955 "An “ISO 15118-ready” charger is capable of, at minimum: 1. Powerline carrier (PLC) based high-level communication as specified in ISO 15118-3. 2. Secure management and storage of keys and certificates. 3. Transport Layer Security (TLS) version 1.2; additional support for TLS 1.3 or subsequent versions is recommended to prepare for future updates to the ISO 15118 standard. 4. Remotely receiving updates to activate or enable ISO 15118 use cases. 5. Connecting to a backend network. 6. Selecting the appropriate communication protocol used by the vehicle. An ISO 15118-ready charger uses at least one J1772 or CCS connector; this includes multiple-connector DC chargers with at least one CCS connector. ISO 15118-ready chargers should have onboard hardware to support the above capabilities, although software implementation of specific ISO 15118 use cases is not included in the scope of this recommendation. For example, an ISO 15118-ready charger should have the onboard hardware needed for Plug and Charge, but might not yet have Plug and Charge software implemented. ISO 15118-ready chargers should be capable of selecting the appropriate communication protocol used by the vehicle. AC chargers should support pulse-width modulation control as specified in J1772 and be capable of communicating using ISO 15118-2 and/or ISO 15118-20. DC chargers should support DIN 70121 and be capable of communicating using ISO 15118-2 and/or ISO 15118-20." | Vendor to attest to "ISO 15118-Ready Hardware" per CEC definition (that EVSE meets requirements). | Network Capable EVSE | Yes/No/NA | Yes/No/NA | Yes/No/NA | Yes/No/NA | Yes/No/NA | Yes/No/NA | Yes/No/NA | Yes/No/NA
| CA-11 | Mobile Payment | California Code of Regulations, Title 13, Chapter 8.3, paragraph 2360.2; mobile payment device; "(e) All EVSE subject to this section shall have a mobile payment device physically located on the EVSE or kiosk used to service that EVSE." | Vendor to attest to compliance (that EVSE meets requirements). | Network Capable EVSE | Yes/No/NA | Yes/No/NA | Yes/No/NA | Yes/No/NA | Yes/No/NA | Yes/No/NA | Yes/No/NA | Yes/No/NA
State Specific (Washington) [For Network Capable] | WA-1 | credit card reader | (Effective January 1, 2024) WAC 16-662-210 Electric vehicle supply equipment payment method and fee disclosure requirements. (1) All publicly available electric vehicle supply equipment installed in Washington that requires payment shall meet the following requirements: (a) Have a credit card reader device physically located on either the electric vehicle supply equipment unit or a kiosk used to service that electric vehicle supply equipment. The credit card reader device shall comply with all of the following requirements: (i) The credit card reader device shall accept, at a minimum, the Euro MasterCard Visa (EMV) chip and, at a minimum, one of the following credit card types: Visa, MasterCard, or American Express; and (ii) The credit card reader device shall be nonlocking and shall always permit customers to remove their credit card without damage to the card, including during a fault situation or power failure. | Vendor to attest to compliance. | Network Capable EVSE | Yes/No/NA | Yes/No/NA | Yes/No/NA | Yes/No/NA | Yes/No/NA | Yes/No/NA | Yes/No/NA | Yes/No/NA
| WA-2 | Mobile payment | (Effective January 1, 2024) WAC 16-662-210 Electric vehicle supply equipment payment method and fee disclosure requirements. (1) All publicly available electric vehicle supply equipment installed in Washington that requires payment shall meet the following requirements: (b) All electric vehicle supply equipment subject to this section shall have a mobile payment device physically located on the electric vehicle supply equipment or kiosk used to service that electric vehicle supply equipment; and | Vendor to attest to compliance. | Network Capable EVSE | Yes/No/NA | Yes/No/NA | Yes/No/NA | Yes/No/NA | Yes/No/NA | Yes/No/NA | Yes/No/NA | Yes/No/NA
| WA-6 | Language requirements | (Effective January 1, 2024) WAC 16-662-215 Electric vehicle supply equipment language requirements. (1) The electric vehicle supply equipment must provide means for conducting a charging session in at least one language other than English. The electric vehicle service provider shall consider the demographics of the area in which the unit will be installed, and the language(s) most commonly spoken in that location, when determining the alternative language(s) provided. At a minimum, electric vehicle service providers shall consult data published from the American Community Survey (ACS). (2) The requirements of this section shall not apply to electric vehicle supply equipment exempted under RCW 19.94.555. | Vendor to attest to compliance. (EVSE supports requirement) | Network Capable EVSE | Yes/No/NA | Yes/No/NA | Yes/No/NA | Yes/No/NA | Yes/No/NA | Yes/No/NA | Yes/No/NA | Yes/No/NA
| WA-7 |  | (Effective January 1, 2024) WAC 16-662-220 Interoperability requirements related to electric vehicle supply equipment. (1) All publicly available electric vehicle supply equipment must be in compliance with the following interoperability requirements: (a) The electric vehicle service provider shall, at a minimum, use Open Charge Point Interface (OCPI) version 2.1.1 or 2.2 standards. (b) All networked electric vehicle supply equipment shall be compliant with Open Charge Point Protocol (OCPP) version 1.6 or 2.0.1 standards. (2) Upon request, electric vehicle service providers shall provide the department with documentation that demonstrates compliance with the requirements of this section. If a certification is available for a standard, the documentation to be provided shall include the certification, otherwise acceptable documentation may include a self-attestation by the service provider. The service provider must provide additional documentation as the department may require to demonstrate compliance. (3) The requirements of this section shall not apply to: (a) Electric vehicle supply equipment exempted under RCW 19.94.555. (b) Publicly available electric vehicle supply equipment provided by a manufacturer of electric vehicles for the exclusive use by vehicles it manufactures. | Vendor to attest to compliance. (EVSE supports requirement) | Network Capable EVSE | Yes/No/NA | Yes/No/NA | Yes/No/NA | Yes/No/NA | Yes/No/NA | Yes/No/NA | Yes/No/NA | Yes/No/NA
State Specific (multi-state) | SS-1(AC) | State Appliance Standards Database | The following states require that AC level 1 and AC level 2 EVSE be listed on the State Appliance Standards Database - NJ, NY, MA, and RI. The list is available here: www.appliancestandards.org. Vendors can find out more about the list and apply to be on the list here: www.neep.org/SASD. The SASD currently verifies that AC EVSE products are EnergyStar compliant. If your product is on the EnergyStar list, you can have it added to the SASD list at no cost through an application process. https://www.appliancestandards.org/ | Vendor to attest to that equipment is listed on SASD (applies to EVSE). EPRI will verify listing on SASD web portal. | Non-Networked EVSE Network Capable EVSE AC ONLY | Yes/No/NA Vendor to provide documentation. | Yes/No/NA Vendor to provide documentation. | Yes/No/NA Vendor to provide documentation. | Yes/No/NA Vendor to provide documentation. | Yes/No/NA Vendor to provide documentation. | Yes/No/NA Vendor to provide documentation. | Yes/No/NA Vendor to provide documentation. | Yes/No/NA Vendor to provide documentation.
Federal (NEVI) [as indicated] | FE-1A | Buy America Provisions | Department of Transportation [4910-22-P] - Federal Highway Administration - [Docket No. 2022-0023]; Details: FHWA-2022-0023-0095 - https://www.regulations.gov/document/FHWA-2022-0023-0095 This was amended by FHWA on February 21, 2023 Docket No. 2022-0023; found in Federal Register, Vol. 88, N0.34 starting on page 10619. Summary: Now called the first phase waiver, beginning on February 21, 2023 and running through June 30, 2024, FHWA proposed to remove from the waiver EV chargers whose final assembly does not occur in the United States. In addition, during this phase, any housing components that are predominantly steel and iron must comply with existing FHWA Buy America steel and iron requirements, meaning that if predominantly iron and steel housing is used for the EV charger, the housing must be entirely manufactured in the United States according to FHWA standards. | Vendor to attest to compliance (that EVSE meets requirements related to final assembly and steel/iron content). | Network Capable EVSE | Yes/No/NA | Yes/No/NA | Yes/No/NA | Yes/No/NA | Yes/No/NA | Yes/No/NA | Yes/No/NA | Yes/No/NA
| FE-1B | Buy America Provisions | Department of Transportation [4910-22-P] - Federal Highway Administration - [Docket No. 2022-0023]; Details: FHWA-2022-0023-0095 - https://www.regulations.gov/document/FHWA-2022-0023-0095 This was amended by FHWA on February 21, 2023 Docket No. 2022-0023; found in Federal Register, Vol. 88, N0.34 starting on page 10619. | Not being evaluated. This phase of the waiver has been eliminated. | NA | bar: Model 1: to Model 8:
| FE-1C | Buy America Provisions | Department of Transportation [4910-22-P] - Federal Highway Administration - [Docket No. 2022-0023]; Details: FHWA-2022-0023-0095 - https://www.regulations.gov/document/FHWA-2022-0023-0095 This was amended by FHWA on February 21, 2023 Docket No. 2022-0023; found in Federal Register, Vol. 88, N0.34 Page 10619. Summary: Now called the second phase waiver, beginning on July 1, 2024, 2024, and thereafter, FHWA proposed to remove from the waiver EV chargers for which the cost of components manufactured in the U.S. does not exceed 55 percent of the cost of all components. The final waiver, which would be applicable only if final assembly occurred in the U.S. and the cost of components manufactured in the U.S. exceeded 55 percent of the cost of all components, was proposed as remaining in place until terminated by FHWA. In addition, any housing components that are predominantly steel and iron must continue to comply with FHWA Buy America steel and iron requirements, meaning that the housing must be entirely manufactured in the United States according to FHWA standards. The cost of predominantly steel and iron EV charger housing will also count towards determining whether 55 percent of the cost of all components are manufactured in the U.S. | Vendor to attest to compliance (that EVSE meets requirements related to final assembly and steel/iron content) Compliance with FE-1C automatically indicates compliance with FE-1A. | Network Capable EVSE | Yes/No/NA | Yes/No/NA | Yes/No/NA | Yes/No/NA | Yes/No/NA | Yes/No/NA | Yes/No/NA | Yes/No/NA
| FE-2(AC) | Connector Type | Department of Transportation [4910-22-P] - Federal Highway Administration 23 CFR Part 680 [FHWA Docket N. FHWA-2022-0008]. RIN 2125-AG10. National Electric Vehicle Infrastructure Standards and Requirements. 680.106 (c) https://www.federalregister.gov/d/2023-03500/p-365 "Each AC Level 2 charging port must have a permanently attached J1772 connector and must charge any J1772-compliant vehicle." | Vendor to attest to compliance (that EVSE meets requirements). | Network Capable EVSE | Yes/No/NA | Yes/No/NA | Yes/No/NA | Yes/No/NA | Yes/No/NA | Yes/No/NA | Yes/No/NA | Yes/No/NA
| FE-2(DC) | Connector Type | Department of Transportation [4910-22-P] - Federal Highway Administration 23 CFR Part 680 [FHWA Docket N. FHWA-2022-0008]. RIN 2125-AG10. National Electric Vehicle Infrastructure Standards and Requirements. 680.106 (c) https://www.federalregister.gov/d/2023-03500/p-365 "Each DCFC charging port must be capable of charging any CCS-compliant vehicle and each DCFC charging port must have at least one permanently attached CCS Type 1 connector." | Vendor to attest to compliance (that EVSE meets requirements). | Network Capable EVSE | Yes/No/NA | Yes/No/NA | Yes/No/NA | Yes/No/NA | Yes/No/NA | Yes/No/NA | Yes/No/NA | Yes/No/NA
| FE-3(AC) | Power Level | Department of Transportation [4910-22-P] - Federal Highway Administration 23 CFR Part 680 [FHWA Docket N. FHWA-2022-0008]. RIN 2125-AG10. National Electric Vehicle Infrastructure Standards and Requirements. 680.106 (d) (2) https://www.federalregister.gov/d/2023-03500/p-367 "Each AC Level 2 charging port must have a continuous power delivery rating of at least 6 kW and the charging station must be capable of providing at least 6 kW per port simultaneously across all AC ports. AC Level 2 chargers may conduct power sharing and/or participate in smart charge management programs so long as each charging port continues to meet an EV’s demand for power up to 6 kW, unless the EV charging customer consents to accepting a lower power level." | Vendor to attest to compliance (that EVSE meets requirements). | Network Capable EVSE AC ONLY | Yes/No/NA | Yes/No/NA | Yes/No/NA | Yes/No/NA | Yes/No/NA | Yes/No/NA | Yes/No/NA | Yes/No/NA
| FE-3(DC) | Power Level (DCFC) - Alternative Corridor Fueling Sites | Department of Transportation [4910-22-P] - Federal Highway Administration 23 CFR Part 680 [FHWA Docket N. FHWA-2022-0008]. RIN 2125-AG10. National Electric Vehicle Infrastructure Standards and Requirements. 680.106 (d) (1) https://www.federalregister.gov/d/2023-03500/p-366 "DCFCs located along and designed to serve users of designated AFCs must have a continuous power delivery rating of at least 150 kilowatt (kW) and supply power according to an EV’s power delivery request up to 150 kW, simultaneously from each charging port at a charging station. These corridor-serving DCFC charging stations may conduct power sharing so long as each charging port continues to meet an EV’s request for power up to 150 kW." It is recommended that the charger support a minimum of 375A over the voltage range allowing a 400Vdc bus vehicle to charge at the full 150kW. | Vendor to attest to compliance (that EVSE is capable of meeting requirements). | Network Capable EVSE | Yes/No/NA | Yes/No/NA | Yes/No/NA | Yes/No/NA | Yes/No/NA | Yes/No/NA | Yes/No/NA | Yes/No/NA
| FE-4(DC) | DCFC Output Voltage | Department of Transportation [4910-22-P] - Federal Highway Administration 23 CFR Part 680 [FHWA Docket N. FHWA-2022-0008]. RIN 2125-AG10. National Electric Vehicle Infrastructure Standards and Requirements. 680.106 (d) (1) https://www.federalregister.gov/d/2023-03500/p-366 "DCFC charging ports must support output voltages between 250 volts DC and 920 volts DC. " | Vendor to attest to compliance (that EVSE meets requirements). | Network Capable EVSE | Yes/No/NA | Yes/No/NA | Yes/No/NA | Yes/No/NA | Yes/No/NA | Yes/No/NA | Yes/No/NA | Yes/No/NA
| FE-5A | Payment Methods - Credit Card/Toll-free/SMS | Department of Transportation [4910-22-P] - Federal Highway Administration 23 CFR Part 680 [FHWA Docket N. FHWA-2022-0008]. RIN 2125-AG10. National Electric Vehicle Infrastructure Standards and Requirements. 680.106 (f) (1) https://www.federalregister.gov/d/2023-03500/p-370 "Provide for secure payment methods, accessible to persons with disabilities, which at a minimum shall include a contactless payment method that accepts major debit and credit cards, and either an automated toll-free phone number or a short message/messaging system (SMS) that provides the EV charging customer with the option to initiate a charging session and submit payment;" | Vendor to attest to compliance (that EVSE meets requirement) | Network Capable EVSE | Yes/No/NA | Yes/No/NA | Yes/No/NA | Yes/No/NA | Yes/No/NA | Yes/No/NA | Yes/No/NA | Yes/No/NA
| FE-5B | Payment Methods - Membership | Department of Transportation [4910-22-P] - Federal Highway Administration 23 CFR Part 680 [FHWA Docket N. FHWA-2022-0008]. RIN 2125-AG10. National Electric Vehicle Infrastructure Standards and Requirements. 680.106 (f) (2) https://www.federalregister.gov/d/2023-03500/p-371 "Not require a membership for use;" | Vendor to attest to compliance (that EVSE meets requirements) | Network Capable EVSE | Yes/No/NA | Yes/No/NA | Yes/No/NA | Yes/No/NA | Yes/No/NA | Yes/No/NA | Yes/No/NA | Yes/No/NA
| FE-5C | Payment Methods - delay/limits | Department of Transportation [4910-22-P] - Federal Highway Administration 23 CFR Part 680 [FHWA Docket N. FHWA-2022-0008]. RIN 2125-AG10. National Electric Vehicle Infrastructure Standards and Requirements. 680.106 (f) (3) https://www.federalregister.gov/d/2023-03500/p-372 "Not delay, limit, or curtail power flow to vehicles on the basis of payment method or membership;" | Vendor to attest to compliance (that EVSE meets requirements) | Network Capable EVSE | Yes/No/NA | Yes/No/NA | Yes/No/NA | Yes/No/NA | Yes/No/NA | Yes/No/NA | Yes/No/NA | Yes/No/NA
| FE-5D | Payment Methods - access | Department of Transportation [4910-22-P] - Federal Highway Administration 23 CFR Part 680 [FHWA Docket N. FHWA-2022-0008]. RIN 2125-AG10. National Electric Vehicle Infrastructure Standards and Requirements. 680.106 (f) (4) https://www.federalregister.gov/d/2023-03500/p-373 "Provide access for users that are limited English proficient and accessibility for people with disabilities. Automated toll-free phone numbers and SMS payment options must clearly identify payment access for these populations." | Vendor to attest to compliance (that EVSE meets requirements) | Network Capable EVSE | Yes/No/NA | Yes/No/NA | Yes/No/NA | Yes/No/NA | Yes/No/NA | Yes/No/NA | Yes/No/NA | Yes/No/NA
| FE-6 | Equipment Certification | Department of Transportation [4910-22-P] - Federal Highway Administration 23 CFR Part 680 [FHWA Docket N. FHWA-2022-0008]. RIN 2125-AG10. National Electric Vehicle Infrastructure Standards and Requirements. 680.106 (g) https://www.federalregister.gov/d/2023-03500/p-374 "Equipment certification. States or other direct recipients must ensure that all chargers are certified by an Occupational Safety and Health Administration Nationally Recognized Testing Laboratory ... DCFC and AC Level 2 chargers should be certified to the appropriate Underwriters Laboratories (UL) standards for EV charging system equipment." | Vendor to attest to compliance (that EVSE meets requirements). Vendor to provide name of NRTL used and a copy of the Certificate of Compliance. Proprietary information should not be included in the provided materials. The information should include a list of the UL standards used to vet the product and models covered by the listing. For Batch listed products, information must include serial number range or other product marking data that indicates equipment that falls under the batch listing. Field listing of equipment is not recognized in this process since it seeks to pre-qualify equipment. Note: This is equivalent to EPRI criteria 1-1(AC) or 1-1(DC). | Network Capable EVSE | Yes/No/NA This must be accompanied by your NRTL certificate. | Yes/No/NA This must be accompanied by your NRTL certificate. | Yes/No/NA This must be accompanied by your NRTL certificate. | Yes/No/NA This must be accompanied by your NRTL certificate. | Yes/No/NA This must be accompanied by your NRTL certificate. | Yes/No/NA This must be accompanied by your NRTL certificate. | Yes/No/NA This must be accompanied by your NRTL certificate. | Yes/No/NA This must be accompanied by your NRTL certificate.
| FE-7(AC) | Energy Star Compliant | Department of Transportation [4910-22-P] - Federal Highway Administration 23 CFR Part 680 [FHWA Docket N. FHWA-2022-0008]. RIN 2125-AG10. National Electric Vehicle Infrastructure Standards and Requirements. 680.106 (g) https://www.federalregister.gov/d/2023-03500/p-374 "and that all AC Level 2 chargers are ENERGY STAR certified." | Vendor to attest to compliance. EPRI will verify listing of EVSE product on Energy Star web portal. Note: This is equivalent to EPRI criteria 1-5. | Network Capable EVSE AC ONLY | Yes/No/NA Documentation of Energy Star status must be provided. Please provide the link to your product details PDF file on the ENERGY STAR web portal. | Yes/No/NA Documentation of Energy Star status must be provided. Please provide the link to your product details PDF file on the ENERGY STAR web portal. | Yes/No/NA Documentation of Energy Star status must be provided. Please provide the link to your product details PDF file on the ENERGY STAR web portal. | Yes/No/NA Documentation of Energy Star status must be provided. Please provide the link to your product details PDF file on the ENERGY STAR web portal. | Yes/No/NA Documentation of Energy Star status must be provided. Please provide the link to your product details PDF file on the ENERGY STAR web portal. | Yes/No/NA Documentation of Energy Star status must be provided. Please provide the link to your product details PDF file on the ENERGY STAR web portal. | Yes/No/NA Documentation of Energy Star status must be provided. Please provide the link to your product details PDF file on the ENERGY STAR web portal. | Yes/No/NA Documentation of Energy Star status must be provided. Please provide the link to your product details PDF file on the ENERGY STAR web portal.
| FE-8 | Customer Service | Department of Transportation [4910-22-P] - Federal Highway Administration 23 CFR Part 680 [FHWA Docket N. FHWA-2022-0008]. RIN 2125-AG10. National Electric Vehicle Infrastructure Standards and Requirements. 680.106 (k) https://www.federalregister.gov/d/2023-03500/p-385 "Charging station operators must enable access to accessible platforms that provide multilingual services." | Vendor to attest to compliance (that EVSE meets requirements) | Network Capable EVSE | Yes/No/NA | Yes/No/NA | Yes/No/NA | Yes/No/NA | Yes/No/NA | Yes/No/NA | Yes/No/NA | Yes/No/NA
| FE-9A | Interoperability of charging infrastructure | Department of Transportation [4910-22-P] - Federal Highway Administration 23 CFR Part 680 [FHWA Docket N. FHWA-2022-0008]. RIN 2125-AG10. National Electric Vehicle Infrastructure Standards and Requirements. 680.108 (a) https://www.federalregister.gov/d/2023-03500/p-394 "Chargers must conform to ISO 15118-3 and must have hardware capable of implementing both ISO 15118-2 and ISO 15118-20." | Vendor to attest to compliance (that EVSE meets requirements) | Network Capable EVSE | Yes/No/NA | Yes/No/NA | Yes/No/NA | Yes/No/NA | Yes/No/NA | Yes/No/NA | Yes/No/NA | Yes/No/NA
| FE-9B | Interoperability of charging infrastructure | Department of Transportation [4910-22-P] - Federal Highway Administration 23 CFR Part 680 [FHWA Docket N. FHWA-2022-0008]. RIN 2125-AG10. National Electric Vehicle Infrastructure Standards and Requirements. 680.108 (a) https://www.federalregister.gov/d/2023-03500/p-394 "By February 28, 2024, charger software must conform to ISO 15118-2 and be capable of Plug and Charge. Conformance testing for charger software and hardware should follow ISO 15118-4 and ISO 15118-5, respectively." | Vendor to attest to compliance (that EVSE meets requirements) | Network Capable EVSE | Yes/No/NA | Yes/No/NA | Yes/No/NA | Yes/No/NA | Yes/No/NA | Yes/No/NA | Yes/No/NA | Yes/No/NA
| FE-10A | OCPP 1.6J | Department of Transportation [4910-22-P] - Federal Highway Administration 23 CFR Part 680 [FHWA Docket N. FHWA-2022-0008]. RIN 2125-AG10. National Electric Vehicle Infrastructure Standards and Requirements. 680.108 (b) https://www.federalregister.gov/d/2023-03500/p-395 "Chargers must conform to Open Charge Point Protocol (OCPP) 1.6J or higher." | Vendor to attest to compliance (that EVSE meets requirements). Note: This is equivalent to EPRI criteria 3-1A, or 3-1B, or 3-1C, or 3-1D, or 3-1E. | Network Capable EVSE | Yes/No/NA | Yes/No/NA | Yes/No/NA | Yes/No/NA | Yes/No/NA | Yes/No/NA | Yes/No/NA | Yes/No/NA
| FE-10B | OCPP 2.0.1 | Department of Transportation [4910-22-P] - Federal Highway Administration 23 CFR Part 680 [FHWA Docket N. FHWA-2022-0008]. RIN 2125-AG10. National Electric Vehicle Infrastructure Standards and Requirements. 680.108 (b) https://www.federalregister.gov/d/2023-03500/p-395 "By February 28, 2024, chargers must conform to OCPP 2.0.1." | Vendor to attest to compliance (that EVSE meets requirements). Note: This is equivalent to EPRI criteria 3-4A, or 3-4B, or 3-4C, or 3-4D, or 3-4E. | Network Capable EVSE | Yes/No/NA | Yes/No/NA | Yes/No/NA | Yes/No/NA | Yes/No/NA | Yes/No/NA | Yes/No/NA | Yes/No/NA
| FE-11 | OCPI 2.2.1 | Department of Transportation [4910-22-P] - Federal Highway Administration 23 CFR Part 680 [FHWA Docket N. FHWA-2022-0008]. RIN 2125-AG10. National Electric Vehicle Infrastructure Standards and Requirements. 680.108 (c) https://www.federalregister.gov/d/2023-03500/p-396 "By February 28, 2024, charging networks must be capable of communicating with other charging networks in accordance with Open Charge Point Interface (OCPI) 2.2.1." | Vendor to attest to compliance (that EVSE meets requirements) | Network Capable EVSE | Yes/No/NA | Yes/No/NA | Yes/No/NA | Yes/No/NA | Yes/No/NA | Yes/No/NA | Yes/No/NA | Yes/No/NA
| FE-12 | EVSE Network Switching Capability | Department of Transportation [4910-22-P] - Federal Highway Administration 23 CFR Part 680 [FHWA Docket N. FHWA-2022-0008]. RIN 2125-AG10. National Electric Vehicle Infrastructure Standards and Requirements. 680.108 (d) https://www.federalregister.gov/d/2023-03500/p-397 "Chargers must be designed to securely switch charging network providers without any changes to hardware." | Vendor to attest to compliance (that EVSE meets requirements) | Network Capable EVSE | Yes/No/NA | Yes/No/NA | Yes/No/NA | Yes/No/NA | Yes/No/NA | Yes/No/NA | Yes/No/NA | Yes/No/NA
| FE-13 | Charger to Charger Network Communications | Department of Transportation [4910-22-P] - Federal Highway Administration 23 CFR Part 680 [FHWA Docket N. FHWA-2022-0008]. RIN 2125-AG10. National Electric Vehicle Infrastructure Standards and Requirements. 680.114 (a) (1) https://www.federalregister.gov/d/2023-03500/p-420 "Chargers must communicate with a charging network via a secure communication method." | Vendor to attest to compliance (that EVSE meets requirements) | Network Capable EVSE | Yes/No/NA | Yes/No/NA | Yes/No/NA | Yes/No/NA | Yes/No/NA | Yes/No/NA | Yes/No/NA | Yes/No/NA
| FE-14 | EVSE Remote Software Updates | Department of Transportation [4910-22-P] - Federal Highway Administration 23 CFR Part 680 [FHWA Docket N. FHWA-2022-0008]. RIN 2125-AG10. National Electric Vehicle Infrastructure Standards and Requirements. 680.114 (a) (2) https://www.federalregister.gov/d/2023-03500/p-421 "Chargers must have the ability to receive and implement secure, remote software updates and conduct real-time protocol translation, encryption and decryption, authentication, and authorization in their communication with charging networks." | Vendor to attest to compliance (that EVSE meets requirements) | Network Capable EVSE | Yes/No/NA | Yes/No/NA | Yes/No/NA | Yes/No/NA | Yes/No/NA | Yes/No/NA | Yes/No/NA | Yes/No/NA
| FE-15 | EVSE Remote Monitoring | Department of Transportation [4910-22-P] - Federal Highway Administration 23 CFR Part 680 [FHWA Docket N. FHWA-2022-0008]. RIN 2125-AG10. National Electric Vehicle Infrastructure Standards and Requirements. 680.114 (a) (3) https://www.federalregister.gov/d/2023-03500/p-422 "Charging networks must perform and chargers must support remote charger monitoring, diagnostics, control, and smart charge management." | Vendor to attest to compliance (that EVSE meets requirements) | Network Capable EVSE | Yes/No/NA | Yes/No/NA | Yes/No/NA | Yes/No/NA | Yes/No/NA | Yes/No/NA | Yes/No/NA | Yes/No/NA
| FE-16 | Data Communications | Department of Transportation [4910-22-P] - Federal Highway Administration 23 CFR Part 680 [FHWA Docket N. FHWA-2022-0008]. RIN 2125-AG10. National Electric Vehicle Infrastructure Standards and Requirements. 680.114 (a) (4) https://www.federalregister.gov/d/2023-03500/p-423 "Chargers and charging networks must securely measure, communicate, store, and report energy and power dispensed, real-time charging-port status, real-time price to the customer, and historical charging-port uptime." | Vendor to attest to compliance (that EVSE meets requirements) | Network Capable EVSE | Yes/No/NA | Yes/No/NA | Yes/No/NA | Yes/No/NA | Yes/No/NA | Yes/No/NA | Yes/No/NA | Yes/No/NA
| FE-18 | Disrupted Network Connectivity | Department of Transportation [4910-22-P] - Federal Highway Administration 23 CFR Part 680 [FHWA Docket N. FHWA-2022-0008]. RIN 2125-AG10. National Electric Vehicle Infrastructure Standards and Requirements. 680.114 (e) https://www.federalregister.gov/d/2023-03500/p-427 "Chargers must remain functional if communication with the charging network is temporarily disrupted, such that they initiate and complete charging sessions, providing the minimum required power level." | Vendor to attest to compliance (that EVSE meets requirements) | Network Capable EVSE | Yes/No/NA | Yes/No/NA | Yes/No/NA | Yes/No/NA | Yes/No/NA | Yes/No/NA | Yes/No/NA | Yes/No/NA
| FE-22 | Data Collection to Support Data Submittal | Department of Transportation [4910-22-P] - Federal Highway Administration 23 CFR Part 680 [FHWA Docket N. FHWA-2022-0008]. RIN 2125-AG10. National Electric Vehicle Infrastructure Standards and Requirements. 680.112 (a) (1) through (8) https://www.federalregister.gov/d/2023-03500/p-400 "(a) Quarterly data submittal. States and other direct recipients must ensure the following data are submitted on a quarterly basis in a manner prescribed by the FHWA. Any quarterly data made public will be aggregated and anonymized to protect confidential business information. (1) Charging station identifier that the following data can be associated with. This must be the same charging station name or identifier used to identify the charging station in data made available to third-parties in § 680.116(c)(1); (2) Charging port identifier. This must be the same charging port identifier used to identify the charging port in data made available to third-parties in § 680.116(c)(8)(ii); (3) Charging session start time, end time, and any error codes associated with an unsuccessful charging session by port; (4) Energy (kWh) dispensed to EVs per charging session by port; (5) Peak session power (kW) by port; (6) Payment method associated with each charging session; (7) Charging station port uptime, T_outage, and T_excluded calculated in accordance with the equation in § 680.116(b) for each of the previous 3 months; (8) Duration (minutes) of each outage." | Vendor to attest to compliance (that EVSE supports required data collection) | Network Capable EVSE | Yes/No/NA | Yes/No/NA | Yes/No/NA | Yes/No/NA | Yes/No/NA | Yes/No/NA | Yes/No/NA | Yes/No/NA
Organization-Based Custom Qualifications [Categories as Indicated] | OC-1 | Organization Name: Southern California Edison Program Name: Charge Ready Light Duty Requirement Name: Maximum Current Capacity of AC Charger | An AC charger must have a current limit of no more than 40A. Current limit must be set by a physical device, such as a jumper or switch and this control input must be physically secured requiring a tool for access with some form of security screw(s). A compliant unit must have a -40 suffix added to their model number. This -40 suffix must be used in all relevant purchasing paperwork related to the product. | Vendor must provide a specification sheet showing how power limit is set in the physical hardware. (applies to EVSE only) EPRI will verify adequacy of control security with SCE. | Network Capable EVSE AC ONLY | Yes/No/NA | Yes/No/NA | Yes/No/NA | Yes/No/NA | Yes/No/NA | Yes/No/NA | Yes/No/NA | Yes/No/NA
| OC-2 | Organization Name: Southern California Edison Program Name: Charge Ready Light Duty Requirement Name: Signed Agreement with SCE | Vendors must sign a supplier agreement with SCE to be a part of their Charge Ready Light Duty Program. | Vendor to attest to compliance (that EVSE meets requirements). EPRI will verify with SCE that agreement has been signed. | Network Capable EVSE | Yes/No/NA | Yes/No/NA | Yes/No/NA | Yes/No/NA | Yes/No/NA | Yes/No/NA | Yes/No/NA | Yes/No/NA
| OC-3 | Organization Name: PacifiCorp Program Name: PacifiCorp-Qualified Commercial EV Chargers Requirement Name: Signed Data Sharing Agreement with PacifiCorp | Vendors must sign a data sharing agreement with PacifiCorp to be included on their Qualified Commercial EV Chargers list. | Vendor to attest compliance. EPRI will verify with PacifiCorp that the data sharing agreement has been signed. | Network Capable EVSE | Yes/No/NA | Yes/No/NA | Yes/No/NA | Yes/No/NA | Yes/No/NA | Yes/No/NA | Yes/No/NA | Yes/No/NA
| OC-4 | Organization Name: Portland General Electric Program Name: PGE-Qualified Commercial EV Chargers Requirement Name: Signed Data Sharing Agreement with Portland General Electric | EV charging network providers must sign a data sharing agreement with Portland General Electric to be included on their Qualified Commercial EV Chargers list. For more information on the data sharing agreement please see https://portlandgeneral.com/qualified-chargers/vendor-qualification | Vendor to attest compliance. EPRI will verify with Portland General Electric that the data sharing agreement has been signed. | Network Capable EVSE | Yes/No/NA | Yes/No/NA | Yes/No/NA | Yes/No/NA | Yes/No/NA | Yes/No/NA | Yes/No/NA | Yes/No/NA

## Network Software
Vendor Product Application Checklist ¦ Network Software
Updated June 6, 2025
Vendor: | [5 empty] | Network Information:
Contact Name: | [5 empty] | Network Name
Contact Email:
Notes [These are included in the VPL Notes field]
--> Please continue with your product information on the right
Category | # | Qualification | Description | Vetting Method/Notes | Applicable Categories | Vendor Responses:
Network [Software] | 4-1A | Network to EVSE Communications - Protocol | Network to EVSE connectivity is operated with and is compliant with the Open Charge Alliance Open Charge Point Protocol, Version 1.6 | Vendor to attest to compliance (that Network meets requirement). | Network Software | Yes/No/NA
| 4-1B | Network to EVSE Communications - Protocol | Network has completed certification with the Open Charge Alliance for Full Certificate OCPP 1.6 | Vendor documentation (that Network meets requirements). EPRI to verify listing of Network on Open Charge Alliance product certification listing. https://openchargealliance.org/certificationocpp/ | Network Software | Yes/No/NA Vendor must provide link to Open Charge Alliance certificate on the OCA web portal.
| 4-1C | Network to EVSE Communications - Protocol | Network has completed certification with the Open Charge Alliance for Security Certificate OCPP 1.6 | Vendor documentation (that Network meets requirements). EPRI to verify listing of Network on Open Charge Alliance product certification listing. https://openchargealliance.org/certificationocpp/ | Network Software | Yes/No/NA Vendor must provide link to Open Charge Alliance certificate on the OCA web portal.
| 4-1D | Network to EVSE Communications - Protocol | Network to EVSE connectivity is capable of being operated with the Open Charge Alliance Open Charge Point Protocol, Version 1.6 | Vendor to attest to compliance (that Network meets requirement). | Network Software | Yes/No/NA
| 4-2 | Network Data Reporting Capability | Detailed description of data that is required to be collected by the network for each EVSE and format of reporting of the data | Not evaluated. No consensus was reached in developed the EPRI criteria list. | NA | NA
| 4-3 | Network Support of Utility Demand Response | Network provides an Application Programming Interface to support demand response requirements | Vendor to attest to compliance (that Network meets requirements). | Network Software | Yes/No/NA
| 4-4 | Network Communications – Security | Network security requirements - SOC 2® - System and Organization Controls (SOC) for Service Organizations: Trust Services Criteria | Vendor Documentation (that Network meets requirements). Vendor to provide documentation showing network has completed a SOC 2 Report. EPRI will verify with certification body. | Network Software | Yes/No/NA Vendor must provide documentation.
| 4-5 | Network Communications – Security – Credit Card Payment Handling | Network is certified to be Payment Card Industry (PCI) Compliant | Vendor Documentation (that Network meets requirements). Vendor to provide documentation showing network that handles credit card payment information is PCI compliant. EPRI will verify certification body. | Network Software | Yes/No/NA Vendor must provide documentation.
| 4-6 | Support of Roaming | Network provides an Application Programming Interface to support the EV Roaming Foundation - Open Charge Point Interface (OCPI) version 2.2 or higher | Vendor to attest to compliance (that Network meets requirements). | Network Software | Yes/No/NA
| 4-7A | Network to EVSE Communications - Protocol | Network to EVSE connectivity is operated with and is compliant with the Open Charge Alliance Open Charge Point Protocol, Version 2.0.1 | Vendor to attest to compliance (that Network meets requirements). | Network Software | Yes/No/NA
| 4-7B | Network EVSE Communications – Protocol | Network has completed certification with the Open Charge Alliance for Core Profile Certificate OCPP 2.0.1 | Vendor documentation (that Network meets requirements). EPRI to verify listing of Network on Open Charge Alliance product certification listing | Network Software | Yes/No/NA Vendor must provide link to Open Charge Alliance certificate on the OCA web portal.
| 4-7C | Network EVSE Communications – Protocol | Network has completed certification with the Open Charge Alliance for Advanced Security Certificate OCPP 2.0.1 | Vendor documentation (that Network meets requirements). EPRI to verify listing of Network on Open Charge Alliance product certification listing | Network Software | Yes/No/NA Vendor must provide link to Open Charge Alliance certificate on the OCA web portal.
| 4-7D | Network EVSE Communications – Protocol | Network to EVSE connectivity is capable of being operated with the Open Charge Alliance Open Charge Point Protocol, Version 2.0.1 | Vendor to attest to compliance (that Network meets requirements). | Network Software | Yes/No/NA
| 4-8A | Network Support of Utility Demand Response | Vendor to attest that their network is complaint with OpenADR2.0b | Vendor to attest to compliance (that Network meets requirements). | Network Software | Yes/No/NA
| 4-8B | Network Support of Utility Demand Response | Network is Certified for OpenADR2.0b Compliance | Vendor Documentation (that Network meets requirements). Vendor to provide documentation showing that the network has a third-party certified implementation of OpenADR | Network Software | Yes/No/NA Vendor must provide documentation of third party OpenADR evaluation.
| 4-9 | Customer Support/Customer Service | Vendor provides a customer support service (telephone, web interface, or e-mail) during hours that equipment is operational. | Vendor to attest to compliance (that network meets the requirement). | Network Software | Yes/No/NA
| CA-2 | Fee Disclosure | California Code of Regulations, Title 13, Chapter 8.3, paragraph 2360.1; fee disclosure requirements; "(d) At a minimum, if the EVSE requires payment for use, the EVSP shall disclose to the user the following information at the point of sale, if applicable: (1) A fee for use of the parking space. (2) A nonmember plug-in fee from the EVSP. (3) Price to refuel in U.S. dollars per kilowatt-hour or megajoule. (4) Any potential changes in the price to refuel, in U.S. dollars per kilowatt-hour or megajoule, due to variable pricing. This may be specified as a range of prices, in U.S. dollars per kilowatt-hour or megajoule. (5) Any other fees charged for a refueling session." | Vendor to attest to compliance (that Network meets requirements). | Network Software | Yes/No/NA
| CA-3 | Toll Free Number | California Code of Regulations, Title 13, Chapter 8.3, paragraph 2360.2; toll free number requirements; "(f) The EVSP shall provide and display a toll-free number on each EVSE or kiosk used to service that EVSE that provides the user with the option to initiate a charging session and submit payment at any time that the EVSE is operational and publicly available." | Vendor to attest to compliance (that Network meets requirements). | Network Software | Yes/No/NA
| CA-4 | Subscription/Membership | California Code of Regulations Chapter, Title 13, 8.3, paragraph 2360.2; membership or subscription not required to use charging equipment; "(a) Applicability. The requirements of this section apply to publicly available EVSE installed in California that require payment. (b) The EVSP shall ensure that each EVSE subject to this section that it operates complies with the requirements of this section. (c) Compliance deadlines. (1) DCFC EVSE compliance deadline. A DCFC EVSE installed on or after January 1, 2022, shall comply with the requirements of this section. A DCFC EVSE installed prior to January 1, 2022, shall comply with the requirements of this section when the EVSE is replaced but in no case later than July 1, 2033. (2) Level 2 EVSE compliance deadline. A Level 2 EVSE installed on or after July 1, 2023, shall comply with the requirements of this section. A Level 2 EVSE installed prior to July 1, 2023, shall comply with the requirements of this section when the EVSE is replaced but in no case later than July 1, 2033. (g) The EVSP shall not require a subscription or membership in order to initiate a charging session for an EVSE subject to this section." | Vendor to attest to compliance (that Network meets requirements). | Network Software | Yes/No/NA
| CA-5 | Credit Card Reader | California Code of Regulations, Title 13, Chapter 8.3, paragraph 2360.2; credit card reader requirements; "(a) Applicability. The requirements of this section apply to publicly available EVSE installed in California that require payment. (b) The EVSP shall ensure that each EVSE subject to this section that it operates complies with the requirements of this section. (c) Compliance deadlines. (1) DCFC EVSE compliance deadline. A DCFC EVSE installed on or after January 1, 2022, shall comply with the requirements of this section. A DCFC EVSE installed prior to January 1, 2022, shall comply with the requirements of this section when the EVSE is replaced but in no case later than July 1, 2033. (2) Level 2 EVSE compliance deadline. A Level 2 EVSE installed on or after July 1, 2023, shall comply with the requirements of this section. A Level 2 EVSE installed prior to July 1, 2023, shall comply with the requirements of this section when the EVSE is replaced but in no case later than July 1, 2033. (d) All EVSE subject to this section shall have a credit card reader device physically located on either the EVSE unit or a kiosk used to service that EVSE. The credit card reader device shall comply with all of the following requirements: (1) The credit card reader device shall accept, at a minimum, the Euro MasterCard Visa (EMV) chip and, at a minimum, one of the following credit card types: Visa, MasterCard, or American Express. (2) The credit card reader device shall be non-locking and shall always permit customers to remove their credit card without damage to the card, including during a fault situation or power failure. (3) The credit card reader device shall comply with PCI - DSS Level 1. (e) All EVSE subject to this section shall have a mobile payment device physically located on the EVSE or kiosk used to service that EVSE. (f) The EVSP shall provide and display a toll-free number on each EVSE or kiosk used to service that EVSE that provides the user with the option to initiate a charging session and submit payment at any time that the EVSE is operational and publicly available." | Vendor to attest to compliance (that Network meets requirements). | Network Software | Yes/No/NA
| CA-6 | Roaming Agreements | California Code of Regulations, Title 13, Chapter 8.3, paragraph 2360.3; roaming agreements; " (a) Applicability. This section applies to ESVPs operating one or more networked EVSE installed in California. (b) No later than July 1, 2021, the EVSP shall meet, at a minimum, and maintain the "California Open Charge Point Interface Interim Test Procedures for Networked Electric Vehicle Supply Equipment for Level 2 and Direct Current Fast Charge Classes," adopted April 15, 2020, and incorporated by reference herein, for each applicable EVSE. This does not preclude the additional use of other communication protocols." | Vendor to attest to compliance (that Network meets requirements). | Network Software | Yes/No/NA
| CA-7 | Reporting Requirements - Annual | California Code of Regulations, Title 13, Chapter 8.3, paragraph 2360.4; List of information that is required to be provided by Electric Vehicle Service Providers (EVSPs) to the State of California on an annual basis; Applies to all EVSPs operating or intending to operate one or more publicly available Level 2 or DCFC EVSE installed in California; Complex set of reporting deadlines | Vendor to attest to compliance (that Network can support reporting requirements) | Network Software | Yes/No/NA
| CA-9 | California Energy Commission – Title 20 EVSE Data Requirements | California Energy Commission proposed data collection requirements; Docket number 18-OIR-01; paragraph 1386 | Not being evaluated. This paragraph was repealed in a CEC action Docket 18-OIR-01; TN #: 241104 dated 12/31/2021 | NA | NA
| CA-10 | EV-EVSE Communications -ISO 15118 | California Energy Commission (CEC) Docket Number 19-AB-2127; TN # 241955 - CEC Recommendation for Deployment of ISO 15118-Ready Chargers - includes definition of "ISO 15118-Ready Hardware"; California Public Utility Commission (CPUC) Decision 22-08-024 and Decision 22-11-040 as affirmed by Rulemaking 18-12-006 - required in CPUC regulated utility programs after July 1, 2023. From CEC TN # 241955 "An “ISO 15118-ready” charger is capable of, at minimum: 1. Powerline carrier (PLC) based high-level communication as specified in ISO 15118-3. 2. Secure management and storage of keys and certificates. 3. Transport Layer Security (TLS) version 1.2; additional support for TLS 1.3 or subsequent versions is recommended to prepare for future updates to the ISO 15118 standard. 4. Remotely receiving updates to activate or enable ISO 15118 use cases. 5. Connecting to a backend network. 6. Selecting the appropriate communication protocol used by the vehicle. An ISO 15118-ready charger uses at least one J1772 or CCS connector; this includes multiple-connector DC chargers with at least one CCS connector. ISO 15118-ready chargers should have onboard hardware to support the above capabilities, although software implementation of specific ISO 15118 use cases is not included in the scope of this recommendation. For example, an ISO 15118-ready charger should have the onboard hardware needed for Plug and Charge, but might not yet have Plug and Charge software implemented. ISO 15118-ready chargers should be capable of selecting the appropriate communication protocol used by the vehicle. AC chargers should support pulse-width modulation control as specified in J1772 and be capable of communicating using ISO 15118-2 and/or ISO 15118-20. DC chargers should support DIN 70121 and be capable of communicating using ISO 15118-2 and/or ISO 15118-20." | Vendor to attest to "ISO 15118-Ready Hardware" per CEC definition (that network supports requirements). | Network Software | Yes/No/NA
State Specific (Washington) [For Network Capable, Fully Networked EVSE, Network ONLY as indicated] | WA-1 | credit card reader | (Effective January 1, 2024) WAC 16-662-210 Electric vehicle supply equipment payment method and fee disclosure requirements. (1) All publicly available electric vehicle supply equipment installed in Washington that requires payment shall meet the following requirements: (a) Have a credit card reader device physically located on either the electric vehicle supply equipment unit or a kiosk used to service that electric vehicle supply equipment. The credit card reader device shall comply with all of the following requirements: (i) The credit card reader device shall accept, at a minimum, the Euro MasterCard Visa (EMV) chip and, at a minimum, one of the following credit card types: Visa, MasterCard, or American Express; and (ii) The credit card reader device shall be nonlocking and shall always permit customers to remove their credit card without damage to the card, including during a fault situation or power failure. | Vendor to attest to compliance. (that network meets requirements) | Network Software | Yes/No/NA
| WA-2 | Mobile payment | (Effective January 1, 2024) WAC 16-662-210 Electric vehicle supply equipment payment method and fee disclosure requirements. (1) All publicly available electric vehicle supply equipment installed in Washington that requires payment shall meet the following requirements: (b) All electric vehicle supply equipment subject to this section shall have a mobile payment device physically located on the electric vehicle supply equipment or kiosk used to service that electric vehicle supply equipment; and | Vendor to attest to compliance. (that network meets requirements) | Network Software | Yes/No/NA
| WA-3 | toll free number | (Effective January 1, 2024) WAC 16-662-210 Electric vehicle supply equipment payment method and fee disclosure requirements. (1) All publicly available electric vehicle supply equipment installed in Washington that requires payment shall meet the following requirements: (c) The electric vehicle service provider shall provide and display a toll-free number on each electric vehicle supply equipment or kiosk used to service that electric vehicle supply equipment that provides the user with the option to initiate a charging session and submit payment at any time that the electric vehicle supply equipment is operational and publicly available. | Vendor to attest to compliance. (that network meets requirements) | Network Software | Yes/No/NA
| WA-4 | fee disclosure | (Effective January 1, 2024) WAC 16-662-210 Electric vehicle supply equipment payment method and fee disclosure requirements. (1) All publicly available electric vehicle supply equipment installed in Washington that requires payment shall meet the following requirements: (2) At a minimum, the electric vehicle service provider shall disclose to the user, at the point of sale, the following minimum information, if applicable: (a) A fee for use of the parking space; (b) A nonmember plug-in fee from the electric vehicle service provider; (c) The price to refuel in United States dollars per kilowatt-hour or mega joule; (d) Any potential changes in the price to refuel, in United States dollars per kilowatt-hour or mega joule, due to variable pricing; and (e) Any other fees charged for a charging session. (3) If the charging session or portion of a charging session is offered at no cost, it must be disclosed at the location where the charging session is initiated and prior to a user or a vehicle initiating a charging session. | Vendor to attest to compliance. (that network meets requirements) | Network Software | Yes/No/NA
| WA-5 | subscription | (Effective January 1, 2024) WAC 16-662-210 Electric vehicle supply equipment payment method and fee disclosure requirements. (1) All publicly available electric vehicle supply equipment installed in Washington that requires payment shall meet the following requirements: (4) The electric vehicle service provider may not require a subscription, membership, or account or a minimum balance on an account in order to initiate a charging session at an electric vehicle supply equipment subject to this section. (5) The requirements of this section shall not apply to electric vehicle supply equipment exempted under RCW 19.94.555. | Vendor to attest to compliance. (that network meets requirements) | Network Software | Yes/No/NA
| WA-6 | Language requirements | (Effective January 1, 2024) WAC 16-662-215 Electric vehicle supply equipment language requirements. (1) The electric vehicle supply equipment must provide means for conducting a charging session in at least one language other than English. The electric vehicle service provider shall consider the demographics of the area in which the unit will be installed, and the language(s) most commonly spoken in that location, when determining the alternative language(s) provided. At a minimum, electric vehicle service providers shall consult data published from the American Community Survey (ACS). (2) The requirements of this section shall not apply to electric vehicle supply equipment exempted under RCW 19.94.555. | Vendor to attest to compliance. (that network meets requirements) | Network Software | Yes/No/NA
| WA-7 |  | (Effective January 1, 2024) WAC 16-662-220 Interoperability requirements related to electric vehicle supply equipment. (1) All publicly available electric vehicle supply equipment must be in compliance with the following interoperability requirements: (a) The electric vehicle service provider shall, at a minimum, use Open Charge Point Interface (OCPI) version 2.1.1 or 2.2 standards. (b) All networked electric vehicle supply equipment shall be compliant with Open Charge Point Protocol (OCPP) version 1.6 or 2.0.1 standards. (2) Upon request, electric vehicle service providers shall provide the department with documentation that demonstrates compliance with the requirements of this section. If a certification is available for a standard, the documentation to be provided shall include the certification, otherwise acceptable documentation may include a self-attestation by the service provider. The service provider must provide additional documentation as the department may require to demonstrate compliance. (3) The requirements of this section shall not apply to: (a) Electric vehicle supply equipment exempted under RCW 19.94.555. (b) Publicly available electric vehicle supply equipment provided by a manufacturer of electric vehicles for the exclusive use by vehicles it manufactures. | Vendor to attest to compliance. (that network meets requirements) | Network Software | Yes/No/NA
Federal (NEVI) [Network Capable, Fully Networked, Network ONLY as indicated] | FE-1B | Buy America Provisions | Department of Transportation [4910-22-P] - Federal Highway Administration - [Docket No. 2022-0023]; Details: FHWA-2022-0023-0095 - https://www.regulations.gov/document/FHWA-2022-0023-0095 This was amended by FHWA on February 21, 2023 Docket No. 2022-0023; found in Federal Register, Vol. 88, N0.34 starting on page 10619. | Not being evaluated. This phase of the waiver has been eliminated. | NA | NA
| FE-5A | Payment Methods - Credit Card/Toll-free/SMS | Department of Transportation [4910-22-P] - Federal Highway Administration 23 CFR Part 680 [FHWA Docket N. FHWA-2022-0008]. RIN 2125-AG10. National Electric Vehicle Infrastructure Standards and Requirements. 680.106 (f) (1) https://www.federalregister.gov/d/2023-03500/p-370 "Provide for secure payment methods, accessible to persons with disabilities, which at a minimum shall include a contactless payment method that accepts major debit and credit cards, and either an automated toll-free phone number or a short message/messaging system (SMS) that provides the EV charging customer with the option to initiate a charging session and submit payment;" | Vendor to attest to compliance (that Network a meet requirements) | Network Software | Yes/No/NA
| FE-5B | Payment Methods - Membership | Department of Transportation [4910-22-P] - Federal Highway Administration 23 CFR Part 680 [FHWA Docket N. FHWA-2022-0008]. RIN 2125-AG10. National Electric Vehicle Infrastructure Standards and Requirements. 680.106 (f) (2) https://www.federalregister.gov/d/2023-03500/p-371 "Not require a membership for use;" | Vendor to attest to compliance (that Network meets requirements) | Network Software | Yes/No/NA
| FE-5C | Payment Methods - delay/limits | Department of Transportation [4910-22-P] - Federal Highway Administration 23 CFR Part 680 [FHWA Docket N. FHWA-2022-0008]. RIN 2125-AG10. National Electric Vehicle Infrastructure Standards and Requirements. 680.106 (f) (3) https://www.federalregister.gov/d/2023-03500/p-372 "Not delay, limit, or curtail power flow to vehicles on the basis of payment method or membership;" | Vendor to attest to compliance (that Network meets requirements) | Network Software | Yes/No/NA
| FE-5D | Payment Methods - access | Department of Transportation [4910-22-P] - Federal Highway Administration 23 CFR Part 680 [FHWA Docket N. FHWA-2022-0008]. RIN 2125-AG10. National Electric Vehicle Infrastructure Standards and Requirements. 680.106 (f) (4) https://www.federalregister.gov/d/2023-03500/p-373 "Provide access for users that are limited English proficient and accessibility for people with disabilities. Automated toll-free phone numbers and SMS payment options must clearly identify payment access for these populations." | Vendor to attest to compliance (that Network meets requirements) | Network Software | Yes/No/NA
| FE-8 | Customer Service | Department of Transportation [4910-22-P] - Federal Highway Administration 23 CFR Part 680 [FHWA Docket N. FHWA-2022-0008]. RIN 2125-AG10. National Electric Vehicle Infrastructure Standards and Requirements. 680.106 (k) https://www.federalregister.gov/d/2023-03500/p-385 "Charging station operators must enable access to accessible platforms that provide multilingual services." | Vendor to attest to compliance (that Network meets requirements) | Network Software | Yes/No/NA
| FE-10A | OCPP 1.6J | Department of Transportation [4910-22-P] - Federal Highway Administration 23 CFR Part 680 [FHWA Docket N. FHWA-2022-0008]. RIN 2125-AG10. National Electric Vehicle Infrastructure Standards and Requirements. 680.108 (b) https://www.federalregister.gov/d/2023-03500/p-395 "Chargers must conform to Open Charge Point Protocol (OCPP) 1.6J or higher." | Vendor to attest to compliance (that Network meets requirements). Note: This is equivalent to EPRI criteria 3-1A, or 3-1B, or 3-1C, or 3-1D, or 3-1E. | Network Software | Yes/No/NA
| FE-10B | OCPP 2.0.1 | Department of Transportation [4910-22-P] - Federal Highway Administration 23 CFR Part 680 [FHWA Docket N. FHWA-2022-0008]. RIN 2125-AG10. National Electric Vehicle Infrastructure Standards and Requirements. 680.108 (b) https://www.federalregister.gov/d/2023-03500/p-395 "By February 28, 2024, chargers must conform to OCPP 2.0.1." | Vendor to attest to compliance (that Network meets requirements). Note: This is equivalent to EPRI criteria 3-4A, or 3-4B, or 3-4C, or 3-4D, or 3-4E. | Network Software | Yes/No/NA
| FE-11 | OCPI 2.2.1 | Department of Transportation [4910-22-P] - Federal Highway Administration 23 CFR Part 680 [FHWA Docket N. FHWA-2022-0008]. RIN 2125-AG10. National Electric Vehicle Infrastructure Standards and Requirements. 680.108 (c) https://www.federalregister.gov/d/2023-03500/p-396 "By February 28, 2024, charging networks must be capable of communicating with other charging networks in accordance with Open Charge Point Interface (OCPI) 2.2.1." | Vendor to attest to compliance (that Network meets requirements) | Network Software | Yes/No/NA
| FE-13 | Charger to Charger Network Communications | Department of Transportation [4910-22-P] - Federal Highway Administration 23 CFR Part 680 [FHWA Docket N. FHWA-2022-0008]. RIN 2125-AG10. National Electric Vehicle Infrastructure Standards and Requirements. 680.114 (a) (1) https://www.federalregister.gov/d/2023-03500/p-420 "Chargers must communicate with a charging network via a secure communication method." | Vendor to attest to compliance (that Network meets requirements) | Network Software | Yes/No/NA
| FE-14 | EVSE Remote Software Updates | Department of Transportation [4910-22-P] - Federal Highway Administration 23 CFR Part 680 [FHWA Docket N. FHWA-2022-0008]. RIN 2125-AG10. National Electric Vehicle Infrastructure Standards and Requirements. 680.114 (a) (2) https://www.federalregister.gov/d/2023-03500/p-421 "Chargers must have the ability to receive and implement secure, remote software updates and conduct real-time protocol translation, encryption and decryption, authentication, and authorization in their communication with charging networks." | Vendor to attest to compliance (that Network meets requirements) | Network Software | Yes/No/NA
| FE-15 | EVSE Remote Monitoring | Department of Transportation [4910-22-P] - Federal Highway Administration 23 CFR Part 680 [FHWA Docket N. FHWA-2022-0008]. RIN 2125-AG10. National Electric Vehicle Infrastructure Standards and Requirements. 680.114 (a) (3) https://www.federalregister.gov/d/2023-03500/p-422 "Charging networks must perform and chargers must support remote charger monitoring, diagnostics, control, and smart charge management." | Vendor to attest to compliance (that Network meets requirements) | Network Software | Yes/No/NA
| FE-16 | Data Communications | Department of Transportation [4910-22-P] - Federal Highway Administration 23 CFR Part 680 [FHWA Docket N. FHWA-2022-0008]. RIN 2125-AG10. National Electric Vehicle Infrastructure Standards and Requirements. 680.114 (a) (4) https://www.federalregister.gov/d/2023-03500/p-423 "Chargers and charging networks must securely measure, communicate, store, and report energy and power dispensed, real-time charging-port status, real-time price to the customer, and historical charging-port uptime." | Vendor to attest to compliance (that Network meets requirements) | Network Software | Yes/No/NA
| FE-17 | Common User Credential | Department of Transportation [4910-22-P] - Federal Highway Administration 23 CFR Part 680 [FHWA Docket N. FHWA-2022-0008]. RIN 2125-AG10. National Electric Vehicle Infrastructure Standards and Requirements. 680.114 (c) https://www.federalregister.gov/d/2023-03500/p-425 "A charging network must be capable of communicating with other charging networks to enable an EV driver to use a single method of identification to charge at Charging Stations that are a part of multiple charging networks. See § 680.108 for more information about OCPI requirements." | Vendor to attest to compliance (that Network meets requirements) | Network Software | Yes/No/NA
| FE-18 | Disrupted Network Connectivity | Department of Transportation [4910-22-P] - Federal Highway Administration 23 CFR Part 680 [FHWA Docket N. FHWA-2022-0008]. RIN 2125-AG10. National Electric Vehicle Infrastructure Standards and Requirements. 680.114 (e) https://www.federalregister.gov/d/2023-03500/p-427 "Chargers must remain functional if communication with the charging network is temporarily disrupted, such that they initiate and complete charging sessions, providing the minimum required power level." | Vendor to attest to compliance (that Network meets requirements) | Network Software | Yes/No/NA
| FE-19 | Communication of Price - Display | Department of Transportation [4910-22-P] - Federal Highway Administration 23 CFR Part 680 [FHWA Docket N. FHWA-2022-0008]. RIN 2125-AG10. National Electric Vehicle Infrastructure Standards and Requirements. 680.116 (a) (2) https://www.federalregister.gov/d/2023-03500/p-429 "The price for charging displayed and communicated via the charging network must be the real-time price (i.e., price at that moment in time). The price at the start of the session cannot change during the session." | Vendor to attest to compliance (that Network meets requirements) | Network Software | Yes/No/NA
| FE-20 | Communication of Price - other fees | Department of Transportation [4910-22-P] - Federal Highway Administration 23 CFR Part 680 [FHWA Docket N. FHWA-2022-0008]. RIN 2125-AG10. National Electric Vehicle Infrastructure Standards and Requirements. 680.116 (a) (3) https://www.federalregister.gov/d/2023-03500/p-430 "Price structure including any other fees in addition to the price for electricity to charge must be clearly displayed and explained." | Vendor to attest to compliance (that Network meets requirements) | Network Software | Yes/No/NA
| FE-21 | Data Available to Third Parties | Department of Transportation [4910-22-P] - Federal Highway Administration 23 CFR Part 680 [FHWA Docket N. FHWA-2022-0008]. RIN 2125-AG10. National Electric Vehicle Infrastructure Standards and Requirements. 680.116 (c) (1) through (9) https://www.federalregister.gov/d/2023-03500/p-440 "States or other direct recipients must ensure that the following data fields are made available, free of charge, to third-party software developers, via application programming interface: (1) Unique charging station name or identifier; (2) Address (street address, city, State, and zip code) of the property where the charging station is located; (3) Geographic coordinates in decimal degrees of exact charging station location; (4) Charging station operator name; (5) Charging network provider name; (6) Charging station status (operational, under construction, planned, or decommissioned); (7) Charging station access information: (i) Charging station access type (public or limited to commercial vehicles); (ii) Charging station access days/times (hours of operation for the charging station); (8) Charging port information: (i) Number of charging ports; (ii) Unique port identifier; (iii) Connector types available by port; (iv) Charging level by port (DCFC, AC Level 2, etc.); (v) Power delivery rating in kilowatts by port; (vi) Accessibility by vehicle with trailer (pull-through stall) by port (yes/no); (vii) Real-time status by port in terms defined by Open Charge Point Interface 2.2.1; (9) Pricing and payment information: (i) Pricing structure; (ii) Real-time price to charge at each charging port, in terms defined by Open Charge Point Interface 2.2.1; and (iii) Payment methods accepted at charging station." | Vendor to attest to compliance (that Network support required data collection) | Network Software | Yes/No/NA
| FE-22 | Data Collection to Support Data Submittal | Department of Transportation [4910-22-P] - Federal Highway Administration 23 CFR Part 680 [FHWA Docket N. FHWA-2022-0008]. RIN 2125-AG10. National Electric Vehicle Infrastructure Standards and Requirements. 680.112 (a) (1) through (8) https://www.federalregister.gov/d/2023-03500/p-400 "(a) Quarterly data submittal. States and other direct recipients must ensure the following data are submitted on a quarterly basis in a manner prescribed by the FHWA. Any quarterly data made public will be aggregated and anonymized to protect confidential business information. (1) Charging station identifier that the following data can be associated with. This must be the same charging station name or identifier used to identify the charging station in data made available to third-parties in § 680.116(c)(1); (2) Charging port identifier. This must be the same charging port identifier used to identify the charging port in data made available to third-parties in § 680.116(c)(8)(ii); (3) Charging session start time, end time, and any error codes associated with an unsuccessful charging session by port; (4) Energy (kWh) dispensed to EVs per charging session by port; (5) Peak session power (kW) by port; (6) Payment method associated with each charging session; (7) Charging station port uptime, T_outage, and T_excluded calculated in accordance with the equation in § 680.116(b) for each of the previous 3 months; (8) Duration (minutes) of each outage." | Vendor to attest to compliance (that Network support required data collection) | Network Software | Yes/No/NA
| OC-3 | Organization Name: PacifiCorp Program Name: PacifiCorp-Qualified Commercial EV Chargers Requirement Name: Signed Data Sharing Agreement with PacifiCorp | Vendors must sign a data sharing agreement with PacifiCorp to be included on their Qualified Commercial EV Chargers list. | Vendor to attest compliance. EPRI will verify with PacifiCorp that the data sharing agreement has been signed. | Network Software | Yes/No/NA
| OC-4 | Organization Name: Portland General Electric Program Name: PGE-Qualified Commercial EV Chargers Requirement Name: Signed Data Sharing Agreement with Portland General Electric | EV charging network providers must sign a data sharing agreement with Portland General Electric to be included on their Qualified Commercial EV Chargers list. For more information on the data sharing agreement please see https://portlandgeneral.com/qualified-chargers/vendor-qualification | Vendor to attest compliance. EPRI will verify with Portland General Electric that the data sharing agreement has been signed. | Network Software | Yes/No/NA

## Revision History
Vendor Product Application Checklist Revision History
June 6, 2025
Removed CA-3, CA-4, CA-6, WA-3, WA-4, WA-5, FE-17, FE-19, FE-20, and FE-21 from EVSE checklist. These should be marked NA in the full VPL list for EVSE. Apply to Network Software.
Updated attestation language to reference EVSE (removed references to Network on EVSE tab).
Updated INFO tab removing “Network ONLY” category.
May 13, 2025
Network ONLY is Now Network Software
For EVSE, Fully Networked category has been eliminated
Category columns updated to reflect these changes
EVSE Hardware tab has Network Software references removed
Network Software tab has hardware reference removed
August 29, 2024
Separated EVSE hardware and networking software checklists.
Added new custom criterion for PacifiCorp (OC-3) and Portland General Electric (OC-4)
July 10, 2024
Updated 3-3 - clarified that this is for EVSE support of remote demand response and not the network.
Added field for name of vendor contact completing the checklist.
Removed efficiency from 1-3(DC)
May 31, 2024
New flat layout with only one tab and models in columns
April 11, 2024
Split 4-8 into 4-8A and 4-8B
March 8, 2024
Added note that unmarked fields applicable to the product category an item is evaluated under will be assumed to be "not compliant".
Added more descriptive notes on Vendor input column.
February 7, 2024 (JWH)
Ran spell checker on all fields. Corrected typos.
Updated header note to - "This document is the Vendor Application Checklist for the EPRI Vetted Product List (VPL). Please complete one checklist TAB for EACH product model number or EACH network if Network ONLY."
Added Model Name to basic product information header
Adjusted text box sizes in basic product information header
Updated notes in the basic product information header to include AC-V2G and Adapters
Added clarifying text to a number of criterion
Updated section 1 main label - [For all EVSE; Adapters as noted] to support Adapter evaluation
1-1(WR) - removed reference to UL 2231 (UL 2750 does not reference this document)
1-1(AD) - added; supporting vetting of adapters under UL 2252
1-2D(AC) - added; supporting AC adapter evaluation under SAE J3400/1
1-2E(DC) - added; supporting DC adapter evaluation under SAE J3400/1
1-6 - added clarifying text in criterion description
Corrected label in section 2- (should be EVSE "Physical" instead of "Electrical")
2-2(WR) - updated note - UL 2750 does not specify a normal operation temperature range
2-4 - added; some organizations want only hardwired installation of EVSE (and not cord and plug installation)
2-5 - added; supports requirement for fixed installation of EVSE
2-6 - added; supports permanently attached charging cable criteria
2-7A, B, C, D - added; warranty term - minimum x years (compromise across requests from multiple utilities); allows for selection of duration 1, 2, 3,or 5 years.
2-8 - added; identify if EVSE is intended for commercial application
4-9 - added; criterion for customer support via telephone, email or web interface
FE-xx - added links to Federal Register for official language
FE-1C was incorrectly marked as "DC Only" - This has been corrected.
FE-1A and FE-1C - corrected "Buy American" to "Buy America"
FE-22 - added; this was missed in our original list of NEVI requirements - data collection support of EVSE/Network
CA-1 through CA-11 - these were revised to include more detail and better references to pertinent California regulatory bodies.
CA-8, CA-11 - corrected category list - these do not apply to Network Only vetting
WA-1 - WA-7 - added applicable categories
August 16, 2023 (JWH)
Expanded 1-2 options to allow for J3068 for AC, J3105 for DC, and J3400 for AC or DC; separated out CHAdeMO
2-1 - added "NEMA 3R or better" as many utilities want this criteria
CA-1(xx)- expanded description; took out compliance date as deadline has passed
CA-2(xx) through CA-7(xx) - combined into CA-X as AC and DC now the same
CA-5 - added Network Capable with note on vendor attestation
CA-7 - indicated this is an annual requirement and clarified what we are asking vendor to attest to
Added CA-11 - new requirement in CCoR Title 13, chap 8.3, section 2360.2 that we were missing
FE-1B moved some text around to make consistent with other 'not evaluated' items
FE-6 and FE-7(AC) - highlighted text for equivalent EPRI criteria
Split FE-9 into FE-9A and FE-9B to separate out requirements in place now and some that take effect in 2024
Split FE-10 into FE-10A and FE-10B to separate out OCPP 1.6J and OCPP 2.0.1 criteria; added note in each to identify EPRI equivalent criteria
Added SS-1(AC) - State Appliance Data Base requirement for multiple states - EnergyStar + on SASD
OC-2 - added "light duty" to program name
Copied new checklist across Tabs (Model 1, Model 2, Model 3, Additional Models)
Added WA-1 through WA-7 - Washington State's requirements (not effective until next year - including as informative)
Removed XX-2 - now that we have some other state requirements, this placeholder was no longer needed
July 6, 2023 (AZ)
Revised layout to reflect updated EVs2Scale branding.
May 24, 2023 (JWH)
Added Network Only Option for evaluation (see Applicable Categories field).
Added Wireless EVSE criteria.
| 1-1(WR) | 1-2(WR) | 1-3(WR) | 2-2(WR)
Updated descriptive fields in NEVI section.
Updated Vetting Method/Notes fields to be more clear about ask of vendor.
Added February 28, 2024 deadline dates in NEVI section.
Added criteria OC-2 - SCE requires signed agreement for Charge Ready Light Duty.
Ran spell checker.
Added criteria 4-8 - OpenADR certification for Fully Networked and Network ONLY categories.
Added AC ONLY and DC ONLY designations to Applicable Categories field.
Updated Basic Product Information fields to support Network ONLY option.
April 13, 2023 (AZ)
Tweaked formatting and layout to aid vendor attestation.
April 11, 2023 (JWH)
Revised vendor input to "Vendor to attest"
April 7, 2023 (AZ)
Refined layout (AZ)
Added more product tabs (JWH)
April 3, 2023 (JWH)
Amended FE-1A and FE-1C per February 21, 2023 Docket No. 2022-0023; found in Federal Register, Vol. 88, N0.34 starting on page 10619
FE-1B was rescinded by FHWA under same posting and will not be evaluated.
March 17, 2023 (JWH)
Revised FE-1: divided into three parts to reflect FHWA Buy American Provision Waiver issued on February 23, 2023
FE-1A for final assembly in US
FE-1B for 25% US cost content
FE-1C for 55% US cost content
March 15, 2023 (AZ)
Revised layout for easier access and use.
March 1, 2023
Added "Organization Based Custom Qualifications" section
February 23, 2023
Added NEVI requirements
2023-02-16
Revised input questions to be clearer
January 13, 2023
First version - copied from the Vetted Product List Criteria tab with wording update to reflect ask of vendor